## energy-storage-database
nice_name	type	carrier	parameter	year	value	unit	source	note	reference	ref_size_MW	EP_ratio_h
Lithium-Ion-LFP	electrochemical	lfp	investment	2030	109.45	$/kWh	25	DC storage block	p.24 (p.46)	10	24
Lithium-Ion-LFP	electrochemical	lfp	investment	2030	27.57	$/kWh	25	DC storage BOS	p.24 (p.46)	10	24
Lithium-Ion-LFP	electrochemical		investment	2030	64.62	$/kW	25	Power Equipment	p.24 (p.46)	10	24
Lithium-Ion-LFP	electrochemical		investment	2030	5.78	$/kW	25	Controll and Communication	p.24 (p.46)	10	24
Lithium-Ion-LFP	electrochemical	lfp	investment	2030	35.19	$/kWh	25	System integration	p.24 (p.46)	10	24
Lithium-Ion-LFP	electrochemical	lfp	investment	2030	42.26	$/kWh	25	EPC	p.24 (p.46)	10	24
Lithium-Ion-LFP	electrochemical	lfp	investment	2030	50.71	$/kWh	25	Project Development	p.24 (p.46)	10	24
Lithium-Ion-LFP	electrochemical		investment	2030	21.05	$/kW	25	Grid integration	p.24 (p.46)	10	24
Lithium-Ion-LFP	electrochemical		FOM	2030	0.118551	$/kWh-year		derived	0.43 % of SB	10	24
Lithium-Ion-LFP	electrochemical		FOM	2030	19.386	$/kW-year		derived	30% assumed of power components every 10 years	10	24
Lithium-Ion-LFP	electrochemical		decommissioning	2030	0	$/kWh	25		p.24 (p.46)	10	24
Lithium-Ion-LFP	electrochemical		efficiency	2030	0.919347595		25	AC-AC efficiency at transformer level, 0.8452^0.5	p.24 (p.46)	10	24
Lithium-Ion-LFP	electrochemical		lifetime	2030	16	years	25		p.24 (p.46)	10	24
Lithium-Ion-LFP	electrochemical		lifetime	2030	16	years	25		p.24 (p.46)	10	24
Lithium-Ion-LFP	electrochemical	lfp	investment	2021	167.25	$/kWh	25	DC storage block	p.24 (p.46)	10	24
Lithium-Ion-LFP	electrochemical	lfp	investment	2021	36.92	$/kWh	25	DC storage BOS	p.24 (p.46)	10	24
Lithium-Ion-LFP	electrochemical		investment	2021	73.05	$/kW	25	Power Equipment	p.24 (p.46)	10	24
Lithium-Ion-LFP	electrochemical		investment	2021	7.75	$/kW	25	Controll and Communication	p.24 (p.46)	10	24
Lithium-Ion-LFP	electrochemical	lfp	investment	2021	41.48	$/kWh	25	System integration	p.24 (p.46)	10	24
Lithium-Ion-LFP	electrochemical	lfp	investment	2021	49.8	$/kWh	25	EPC	p.24 (p.46)	10	24
Lithium-Ion-LFP	electrochemical	lfp	investment	2021	59.76	$/kWh	25	Project Development	p.24 (p.46)	10	24
Lithium-Ion-LFP	electrochemical		investment	2021	24.81	$/kW	25	Grid integration	p.24 (p.46)	10	24
Lithium-Ion-LFP	electrochemical		FOM	2021	0.158756	$/kWh-year		derived	0.43 % of SB	10	24
Lithium-Ion-LFP	electrochemical		FOM	2021	21.915	$/kW-year		derived	30% assumed of power components every 10 years	10	24
Lithium-Ion-LFP	electrochemical		decommissioning	2021	2.65	$/kWh	25		p.24 (p.46)	10	24
Lithium-Ion-LFP	electrochemical		efficiency	2021	0.908790405		25	AC-AC efficiency at transformer level, 0.8259^0.5	p.24 (p.46)	10	24
Lithium-Ion-LFP	electrochemical		lifetime	2021	16	years	25		p.24 (p.46)	10	24
Lithium-Ion-LFP	electrochemical		lifetime	2021	16	years	25		p.24 (p.46)	10	24
Lithium-Ion-NMC	electrochemical		investment	2030	129.37	$/kWh	25	DC storage block	p.24 (p.46)	10	24
Lithium-Ion-NMC	electrochemical		investment	2030	26.68	$/kWh	25	DC storage BOS	p.24 (p.46)	10	24
Lithium-Ion-NMC	electrochemical		investment	2030	64.62	$/kW	25	Power Equipment	p.24 (p.46)	10	24
Lithium-Ion-NMC	electrochemical		investment	2030	5.78	$/kW	25	Controll and Communication	p.24 (p.46)	10	24
Lithium-Ion-NMC	electrochemical		investment	2030	40.16	$/kWh	25	System integration	p.24 (p.46)	10	24
Lithium-Ion-NMC	electrochemical		investment	2030	48.22	$/kWh	25	EPC	p.24 (p.46)	10	24
Lithium-Ion-NMC	electrochemical		investment	2030	57.86	$/kWh	25	Project Development	p.24 (p.46)	10	24
Lithium-Ion-NMC	electrochemical		investment	2030	21.05	$/kW	25	Grid integration	p.24 (p.46)	10	24
Lithium-Ion-NMC	electrochemical		FOM	2030	0.114724	$/kWh-year	25	derived	0.43 % of SB, =(C38+C39)*0.43/4	10	24
Lithium-Ion-NMC	electrochemical		FOM	2030	19.386	$/kW-year	25	derived	30% assumed of power components every 10 years, =(C39)*0.3	10	24
Lithium-Ion-NMC	electrochemical		decommissioning	2030	0	$/kWh	25		p.24 (p.46)	10	24
Lithium-Ion-NMC	electrochemical		efficiency	2030	0.919347595		25	AC-AC efficiency at transformer level, 0.8452^0.5	p.24 (p.46)	10	24
Lithium-Ion-NMC	electrochemical		lifetime	2030	13	years	25		p.24 (p.46)	10	24
Lithium-Ion-NMC	electrochemical		lifetime	2030	13	years	25		p.24 (p.46)	10	24
Lithium-Ion-NMC	electrochemical		investment	2021	197.7	$/kWh	25	DC storage block	p.24 (p.46)	10	24
Lithium-Ion-NMC	electrochemical		investment	2021	35.73	$/kWh	25	DC storage BOS	p.24 (p.46)	10	24
Lithium-Ion-NMC	electrochemical		investment	2021	73.05	$/kW	25	Power Equipment	p.24 (p.46)	10	24
Lithium-Ion-NMC	electrochemical		investment	2021	7.75	$/kW	25	Controll and Communication	p.24 (p.46)	10	24
Lithium-Ion-NMC	electrochemical		investment	2021	47.33	$/kWh	25	System integration	p.24 (p.46)	10	24
Lithium-Ion-NMC	electrochemical		investment	2021	56.82	$/kWh	25	EPC	p.24 (p.46)	10	24
Lithium-Ion-NMC	electrochemical		investment	2021	68.19	$/kWh	25	Project Development	p.24 (p.46)	10	24
Lithium-Ion-NMC	electrochemical		investment	2021	24.81	$/kW	25	Grid integration	p.24 (p.46)	10	24
Lithium-Ion-NMC	electrochemical		FOM	2021	0.153639	$/kWh-year	25	derived	0.43 % of SB	10	24
Lithium-Ion-NMC	electrochemical		FOM	2021	21.915	$/kW-year	25	derived	30% assumed of power components every 10 years	10	24
Lithium-Ion-NMC	electrochemical		decommissioning	2021	2.65	$/kWh	25		p.24 (p.46)	10	24
Lithium-Ion-NMC	electrochemical		efficiency	2021	0.908790405		25	AC-AC efficiency at transformer level, 0.8259^0.5	p.24 (p.46)	10	24
Lithium-Ion-NMC	electrochemical		lifetime	2021	16	years	25		p.24 (p.46)	10	24
Lithium-Ion-NMC	electrochemical		lifetime	2021	16	years	25		p.24 (p.46)	10	24
Lead-Acid	electrochemical		investment	2030	212.58	$/kWh	25	DC storage block	p.33 (p.55)	10	24
Lead-Acid	electrochemical		investment	2030	33.75	$/kWh	25	DC storage BOS	p.33 (p.55)	10	24
Lead-Acid	electrochemical		investment	2030	117.65	$/kW	25	Power Equipment	p.33 (p.55)	10	24
Lead-Acid	electrochemical		investment	2030	5.79	$/kW	25	Controll and Communication	p.33 (p.55)	10	24
Lead-Acid	electrochemical		investment	2030	32.36	$/kWh	25	System integration	p.33 (p.55)	10	24
Lead-Acid	electrochemical		investment	2030	35.42	$/kWh	25	EPC	p.33 (p.55)	10	24
Lead-Acid	electrochemical		investment	2030	45.43	$/kWh	25	Project Development	p.33 (p.55)	10	24
Lead-Acid	electrochemical		investment	2030	21.05	$/kW	25	Grid integration	p.33 (p.55)	10	24
Lead-Acid	electrochemical		FOM	2030	0.914094	$/kWh-year	25	derived	0.43 % of SB	10	24
Lead-Acid	electrochemical		FOM	2030	35.295	$/kW-year	25	derived	30% assumed of power components every 10 years	10	24
Lead-Acid	electrochemical		decommissioning	2030	12.04	$/kWh	25		p.33 (p.55)	10	24
Lead-Acid	electrochemical		efficiency	2030	0.883176087		25	AC-AC efficiency at transformer level, 0.78^0.5	p.33 (p.55)	10	24
Lead-Acid	electrochemical		lifetime	2030	12	years	25		p.33 (p.55)	10	24
Lead-Acid	electrochemical		lifetime	2030	12	years	25		p.33 (p.55)	10	24
Lead-Acid	electrochemical		investment	2021	225.98	$/kWh	25	DC storage block	p.33 (p.55)	10	24
Lead-Acid	electrochemical		investment	2021	45.2	$/kWh	25	DC storage BOS	p.33 (p.55)	10	24
Lead-Acid	electrochemical		investment	2021	133	$/kW	25	Power Equipment	p.33 (p.55)	10	24
Lead-Acid	electrochemical		investment	2021	7.75	$/kW	25	Controll and Communication	p.33 (p.55)	10	24
Lead-Acid	electrochemical		investment	2021	38.14	$/kWh	25	System integration	p.33 (p.55)	10	24
Lead-Acid	electrochemical		investment	2021	41.75	$/kWh	25	EPC	p.33 (p.55)	10	24
Lead-Acid	electrochemical		investment	2021	53.54	$/kWh	25	Project Development	p.33 (p.55)	10	24
Lead-Acid	electrochemical		investment	2021	24.81	$/kW	25	Grid integration	p.33 (p.55)	10	24
Lead-Acid	electrochemical		FOM	2021	0.971714	$/kWh-year	25	derived	0.43 % of SB	10	24
Lead-Acid	electrochemical		FOM	2021	39.9	$/kW-year	25	derived	30% assumed of power components every 10 years	10	24
Lead-Acid	electrochemical		decommissioning	2021	16.89	$/kWh	25		p.33 (p.55)	10	24
Lead-Acid	electrochemical		efficiency	2021	0.883176087		25	AC-AC efficiency at transformer level, 0.78^0.5	p.33 (p.55)	10	24
Lead-Acid	electrochemical		lifetime	2021	12	years	25		p.33 (p.55)	10	24
Lead-Acid	electrochemical		lifetime	2021	12	years	25		p.33 (p.55)	10	24
Vanadium-Redox-Flow	electrochemical		investment	2030	157.79	$/kWh	25	DC storage block	p.42 (p.64)	10	24
Vanadium-Redox-Flow	electrochemical		investment	2030	28.35	$/kWh	25	DC storage BOS	p.42 (p.64)	10	24
Vanadium-Redox-Flow	electrochemical		investment	2030	117.65	$/kW	25	Power Equipment	p.42 (p.64)	10	24
Vanadium-Redox-Flow	electrochemical		investment	2030	5.82	$/kW	25	Controll and Communication	p.42 (p.64)	10	24
Vanadium-Redox-Flow	electrochemical		investment	2030	29.72	$/kWh	25	System integration	p.42 (p.64)	10	24
Vanadium-Redox-Flow	electrochemical		investment	2030	34.2	$/kWh	25	EPC	p.42 (p.64)	10	24
Vanadium-Redox-Flow	electrochemical		investment	2030	39.33	$/kWh	25	Project Development	p.42 (p.64)	10	24
Vanadium-Redox-Flow	electrochemical		investment	2030	21.21	$/kW	25	Grid integration	p.42 (p.64)	10	24
Vanadium-Redox-Flow	electrochemical		FOM	2030	0.678497	$/kWh-year	25	derived	0.43 % of SB	10	24
Vanadium-Redox-Flow	electrochemical		FOM	2030	35.295	$/kW-year	25	derived	30% assumed of power components every 10 years	10	24
Vanadium-Redox-Flow	electrochemical		decommissioning	2030	19.77	$/kWh	25		p.42 (p.64)	10	24
Vanadium-Redox-Flow	electrochemical		efficiency	2030	0.806225775		25	AC-AC efficiency at transformer level, 0.65^0.5	p.42 (p.64)	10	24
Vanadium-Redox-Flow	electrochemical		lifetime	2030	12	years	25		p.42 (p.64)	10	24
Vanadium-Redox-Flow	electrochemical		lifetime	2030	12	years	25		p.42 (p.64)	10	24
Vanadium-Redox-Flow	electrochemical		investment	2021	189.83	$/kWh	25	DC storage block	p.42 (p.64)	10	24
Vanadium-Redox-Flow	electrochemical		investment	2021	37.97	$/kWh	25	DC storage BOS	p.42 (p.64)	10	24
Vanadium-Redox-Flow	electrochemical		investment	2021	133	$/kW	25	Power Equipment	p.42 (p.64)	10	24
Vanadium-Redox-Flow	electrochemical		investment	2021	7.8	$/kW	25	Controll and Communication	p.42 (p.64)	10	24
Vanadium-Redox-Flow	electrochemical		investment	2021	35.03	$/kWh	25	System integration	p.42 (p.64)	10	24
Vanadium-Redox-Flow	electrochemical		investment	2021	40.3	$/kWh	25	EPC	p.42 (p.64)	10	24
Vanadium-Redox-Flow	electrochemical		investment	2021	46.35	$/kWh	25	Project Development	p.42 (p.64)	10	24
Vanadium-Redox-Flow	electrochemical		investment	2021	25	$/kW	25	Grid integration	p.42 (p.64)	10	24
Vanadium-Redox-Flow	electrochemical		FOM	2021	0.816269	$/kWh-year	25	derived	0.43 % of SB	10	24
Vanadium-Redox-Flow	electrochemical		FOM	2021	39.9	$/kW-year	25	derived	30% assumed of power components every 10 years	10	24
Vanadium-Redox-Flow	electrochemical		decommissioning	2021	22.95	$/kWh	25		p.42 (p.64)	10	24
Vanadium-Redox-Flow	electrochemical		efficiency	2021	0.806225775		25	AC-AC efficiency at transformer level, 0.65^0.5	p.42 (p.64)	10	24
Vanadium-Redox-Flow	electrochemical		lifetime	2021	12	years	25		p.42 (p.64)	10	24
Vanadium-Redox-Flow	electrochemical		lifetime	2021	12	years	25		p.42 (p.64)	10	24
Ni-Zn	electrochemical		investment	2030	158	$/kWh	25	DC storage block	p.59 (p.81), Table 4.14	10	24
Ni-Zn	electrochemical		investment	2030	27	$/kWh	25	DC storage BOS	p.59 (p.81), Table 4.16	10	24
Ni-Zn	electrochemical		investment	2030	64.62	$/kW	25	Power Equipment	p.59 (p.81), same as Li-LFP	10	24
Ni-Zn	electrochemical		investment	2030	5.78	$/kW	25	Controll and Communication	p.59 (p.81), same as Li-LFP	10	24
Ni-Zn	electrochemical		investment	2030	31.67	$/kWh	25	System integration	p.59 (p.81), same as Li-LFP	10	24
Ni-Zn	electrochemical		investment	2030	38.03	$/kWh	25	EPC	p.59 (p.81), same as Li-LFP	10	24
Ni-Zn	electrochemical		investment	2030	45.64	$/kWh	25	Project Development	p.59 (p.81), same as Li-LFP	10	24
Ni-Zn	electrochemical		investment	2030	21.05	$/kW	25	Grid integration	p.59 (p.81), same as Li-LFP	10	24
Ni-Zn	electrochemical		FOM	2030	0.6794	$/kWh-year	25	derived	0.43 % of SB	10	24
Ni-Zn	electrochemical		FOM	2030	8.5	$/kW-year	25	Table 4.22	30% assumed of power components every 10 years	10	24
Ni-Zn	electrochemical		decommissioning	2030	0	$/kWh	25		p.59 (p.81)	10	24
Ni-Zn	electrochemical		efficiency	2030	0.9		25	((0.75-0.87)/2)^0.5, mean value of range, efficiency is not RTE but single way AC-store conversion	p.59 (p.81)	10	24
Ni-Zn	electrochemical		lifetime	2030	15	years	25		p.59 (p.81)	10	24
Ni-Zn	electrochemical		lifetime	2030	15	years	25		p.59 (p.81)	10	24
Ni-Zn	electrochemical		investment	2021	197	$/kWh	25	DC storage block	p.59 (p.81), Table 4.13	10	24
Ni-Zn	electrochemical		investment	2021	30	$/kWh	25	DC storage BOS	p.59 (p.81), Table 4.15	10	24
Ni-Zn	electrochemical		investment	2021	73.05	$/kW	25	Power Equipment	p.59 (p.81), same as Li-LFP	10	24
Ni-Zn	electrochemical		investment	2021	7.75	$/kW	25	Controll and Communication	p.59 (p.81), same as Li-LFP	10	24
Ni-Zn	electrochemical		investment	2021	41.48	$/kWh	25	System integration	p.59 (p.81), same as Li-LFP	10	24
Ni-Zn	electrochemical		investment	2021	49.8	$/kWh	25	EPC	p.59 (p.81), same as Li-LFP	10	24
Ni-Zn	electrochemical		investment	2021	59.76	$/kWh	25	Project Development	p.59 (p.81), same as Li-LFP	10	24
Ni-Zn	electrochemical		investment	2021	24.81	$/kW	25	Grid integration	p.59 (p.81), same as Li-LFP	10	24
Ni-Zn	electrochemical		FOM	2021	0.8471	$/kWh-year	25	derived	0.43 % of SB	10	24
Ni-Zn	electrochemical		FOM	2021	10	$/kW-year	25	Table 4.22	30% assumed of power components every 10 years	10	24
Ni-Zn	electrochemical		decommissioning	2021	0	$/kWh	25		p.59 (p.81)	10	24
Ni-Zn	electrochemical		efficiency	2021	0.891627725		25	((0.71-0.88)/2)^0.5, mean value of range, efficiency is not RTE but single way AC-store conversion	p.59 (p.81)	10	24
Ni-Zn	electrochemical		lifetime	2021	15	years	25		p.59 (p.81)	10	24
Ni-Zn	electrochemical		lifetime	2021	15	years	25		p.59 (p.81)	10	24
Zn-Br-Flow	electrochemical		investment	2030	277	$/kWh	25	DC storage block	p.59 (p.81), Table 4.14	10	24
Zn-Br-Flow	electrochemical		investment	2030	70	$/kWh	25	DC storage BOS	p.59 (p.81), Table 4.16	10	24
Zn-Br-Flow	electrochemical		investment	2030	64.62	$/kW	25	Power Equipment	p.59 (p.81)	10	24
Zn-Br-Flow	electrochemical		investment	2030	5.78	$/kW	25	Controll and Communication	p.59 (p.81)	10	24
Zn-Br-Flow	electrochemical		investment	2030	31.67	$/kWh	25	System integration	p.59 (p.81)	10	24
Zn-Br-Flow	electrochemical		investment	2030	38.03	$/kWh	25	EPC	p.59 (p.81)	10	24
Zn-Br-Flow	electrochemical		investment	2030	45.64	$/kWh	25	Project Development	p.59 (p.81)	10	24
Zn-Br-Flow	electrochemical		investment	2030	21.05	$/kW	25	Grid integration	p.59 (p.81)	10	24
Zn-Br-Flow	electrochemical		FOM	2030	1.1911	$/kWh-year	25	derived	0.43 % of SB	10	24
Zn-Br-Flow	electrochemical		FOM	2030	36	$/kW-year	25		30% assumed of power components every 10 years, Table 4.22	10	24
Zn-Br-Flow	electrochemical		decommissioning	2030	0	$/kWh	25		p.59 (p.81)	10	24
Zn-Br-Flow	electrochemical		efficiency	2030	0.830662386		25	(0.69)^0.5, efficiency is not RTE but single way AC-store conversion	p.59 (p.81), Table 4.25,	10	24
Zn-Br-Flow	electrochemical		lifetime	2030	10	years	25		p.59 (p.81), Table 4.27	10	24
Zn-Br-Flow	electrochemical		lifetime	2030	10	years	25		p.59 (p.81), Table 4.27	10	24
Zn-Br-Flow	electrochemical		investment	2021	346	$/kWh	25	DC storage block	p.59 (p.81), Table 4.13	10	24
Zn-Br-Flow	electrochemical		investment	2021	78	$/kWh	25	DC storage BOS	p.59 (p.81), Table 4.15	10	24
Zn-Br-Flow	electrochemical		investment	2021	117.65	$/kW	25	Power Equipment	p.59 (p.81)	10	24
Zn-Br-Flow	electrochemical		investment	2021	5.82	$/kW	25	Controll and Communication	p.59 (p.81)	10	24
Zn-Br-Flow	electrochemical		investment	2021	29.72	$/kWh	25	System integration	p.59 (p.81)	10	24
Zn-Br-Flow	electrochemical		investment	2021	34.2	$/kWh	25	EPC	p.59 (p.81)	10	24
Zn-Br-Flow	electrochemical		investment	2021	39.33	$/kWh	25	Project Development	p.59 (p.81)	10	24
Zn-Br-Flow	electrochemical		investment	2021	21.21	$/kW	25	Grid integration	p.59 (p.81)	10	24
Zn-Br-Flow	electrochemical		FOM	2021	1.4878	$/kWh-year	25	derived	0.43 % of SB	10	24
Zn-Br-Flow	electrochemical		FOM	2021	42	$/kW-year	25		30% assumed of power components every 10 years, Table 4.22	10	24
Zn-Br-Flow	electrochemical		decommissioning	2021	0	$/kWh	25		p.59 (p.81)	10	24
Zn-Br-Flow	electrochemical		efficiency	2021	0.806225775		25	(0.65)^0.5, efficiency is not RTE but single way AC-store conversion	p.59 (p.81), Table 4.25,	10	24
Zn-Br-Flow	electrochemical		lifetime	2021	10	years	25		p.59 (p.81)	10	24
Zn-Br-Flow	electrochemical		lifetime	2021	10	years	25		p.59 (p.81)	10	24
Zn-Br-Nonflow	electrochemical		investment	2030	140	$/kWh	25	DC storage block	p.59 (p.81), Table 4.14	10	24
Zn-Br-Nonflow	electrochemical		investment	2030	25	$/kWh	25	DC storage BOS	p.59 (p.81), Table 4.16	10	24
Zn-Br-Nonflow	electrochemical		investment	2030	117.65	$/kW	25	Power Equipment	p.59 (p.81)	10	24
Zn-Br-Nonflow	electrochemical		investment	2030	5.82	$/kW	25	Controll and Communication	p.59 (p.81)	10	24
Zn-Br-Nonflow	electrochemical		investment	2030	29.72	$/kWh	25	System integration	p.59 (p.81)	10	24
Zn-Br-Nonflow	electrochemical		investment	2030	34.2	$/kWh	25	EPC	p.59 (p.81)	10	24
Zn-Br-Nonflow	electrochemical		investment	2030	39.33	$/kWh	25	Project Development	p.59 (p.81)	10	24
Zn-Br-Nonflow	electrochemical		investment	2030	21.21	$/kW	25	Grid integration	p.59 (p.81)	10	24
Zn-Br-Nonflow	electrochemical		FOM	2030	0.602	$/kWh-year	25	derived	0.43 % of SB	10	24
Zn-Br-Nonflow	electrochemical		FOM	2030	0.43	$/kW-year	25	Table 4.22	30% assumed of power components every 10 years	10	24
Zn-Br-Nonflow	electrochemical		decommissioning	2030	0	$/kWh	25		p.59 (p.81)	10	24
Zn-Br-Nonflow	electrochemical		efficiency	2030	0.888819442		25	(0.79)^0.5, efficiency is not RTE but single way AC-store conversion	p.59 (p.81), Table 4.25,	10	24
Zn-Br-Nonflow	electrochemical		lifetime	2030	15	years	25		p.59 (p.81)	10	24
Zn-Br-Nonflow	electrochemical		lifetime	2030	15	years	25		p.59 (p.81)	10	24
Zn-Br-Nonflow	electrochemical		investment	2021	175	$/kWh	25	DC storage block	p.59 (p.81), Table 4.13	10	24
Zn-Br-Nonflow	electrochemical		investment	2021	28	$/kWh	25	DC storage BOS	p.59 (p.81), Table 4.15	10	24
Zn-Br-Nonflow	electrochemical		investment	2021	117.65	$/kW	25	Power Equipment	p.59 (p.81)	10	24
Zn-Br-Nonflow	electrochemical		investment	2021	5.82	$/kW	25	Controll and Communication	p.59 (p.81)	10	24
Zn-Br-Nonflow	electrochemical		investment	2021	29.72	$/kWh	25	System integration	p.59 (p.81)	10	24
Zn-Br-Nonflow	electrochemical		investment	2021	34.2	$/kWh	25	EPC	p.59 (p.81)	10	24
Zn-Br-Nonflow	electrochemical		investment	2021	39.33	$/kWh	25	Project Development	p.59 (p.81)	10	24
Zn-Br-Nonflow	electrochemical		investment	2021	21.21	$/kW	25	Grid integration	p.59 (p.81)	10	24
Zn-Br-Nonflow	electrochemical		FOM	2021	0.7525	$/kWh-year	25	derived	0.43 % of SB	10	24
Zn-Br-Nonflow	electrochemical		FOM	2021	0.5	$/kW-year	25		30% assumed of power components every 10 years, Table 4.22	10	24
Zn-Br-Nonflow	electrochemical		decommissioning	2021	0	$/kWh	25		p.59 (p.81)	10	24
Zn-Br-Nonflow	electrochemical		efficiency	2021	0.866025404		25	(0.75)^0.5, efficiency is not RTE but single way AC-store conversion	p.59 (p.81), Table 4.25	10	24
Zn-Br-Nonflow	electrochemical		lifetime	2021	15	years	25		p.59 (p.81)	10	24
Zn-Br-Nonflow	electrochemical		lifetime	2021	15	years	25		p.59 (p.81)	10	24
Zn-Air	electrochemical		investment	2030	75.2	$/kWh	25	DC storage block	p.48 (p.70), text below Table 4.12	10	24
Zn-Air	electrochemical		investment	2030	17.1	$/kWh	25	DC storage BOS	p.48 (p.70), text below Table 4.12	10	24
Zn-Air	electrochemical		investment	2030	117.65	$/kW	25	Power Equipment	p.59 (p.81)	10	24
Zn-Air	electrochemical		investment	2030	5.82	$/kW	25	Controll and Communication	p.59 (p.81)	10	24
Zn-Air	electrochemical		investment	2030	29.72	$/kWh	25	System integration	p.59 (p.81)	10	24
Zn-Air	electrochemical		investment	2030	34.2	$/kWh	25	EPC	p.59 (p.81)	10	24
Zn-Air	electrochemical		investment	2030	39.33	$/kWh	25	Project Development	p.59 (p.81)	10	24
Zn-Air	electrochemical		investment	2030	21.21	$/kW	25	Grid integration	p.59 (p.81)	10	24
Zn-Air	electrochemical		FOM	2030	0.32336	$/kWh-year	25	derived	0.43 % of SB	10	24
Zn-Air	electrochemical		FOM	2030	23	$/kW-year	25		30% assumed of power components every 10 years, Table 4.22	10	24
Zn-Air	electrochemical		decommissioning	2030	0	$/kWh	25		p.59 (p.81)	10	24
Zn-Air	electrochemical		efficiency	2030	0.793725393		25	(0.63)^0.5, efficiency is not RTE but single way AC-store conversion	p.59 (p.81), Table 4.25,	10	24
Zn-Air	electrochemical		lifetime	2030	25	years	25		p.59 (p.81)	10	24
Zn-Air	electrochemical		lifetime	2030	25	years	25		p.59 (p.81)	10	24
Zn-Air	electrochemical		investment	2021	94	$/kWh	25	DC storage block	p.59 (p.81), Table 4.12	10	24
Zn-Air	electrochemical		investment	2021	19	$/kWh	25	DC storage BOS	p.59 (p.81), Table 4.12	10	24
Zn-Air	electrochemical		investment	2021	117.65	$/kW	25	Power Equipment	p.59 (p.81)	10	24
Zn-Air	electrochemical		investment	2021	5.82	$/kW	25	Controll and Communication	p.59 (p.81)	10	24
Zn-Air	electrochemical		investment	2021	29.72	$/kWh	25	System integration	p.59 (p.81)	10	24
Zn-Air	electrochemical		investment	2021	34.2	$/kWh	25	EPC	p.59 (p.81)	10	24
Zn-Air	electrochemical		investment	2021	39.33	$/kWh	25	Project Development	p.59 (p.81)	10	24
Zn-Air	electrochemical		investment	2021	21.21	$/kW	25	Grid integration	p.59 (p.81)	10	24
Zn-Air	electrochemical		FOM	2021	0.4042	$/kWh-year	25	derived	0.43 % of SB	10	24
Zn-Air	electrochemical		FOM	2021	27	$/kW-year	25		30% assumed of power components every 10 years, Table 4.22	10	24
Zn-Air	electrochemical		decommissioning	2021	0	$/kWh	25		p.59 (p.81)	10	24
Zn-Air	electrochemical		efficiency	2021	0.768114575		25	(0.59)^0.5, efficiency is not RTE but single way AC-store conversion	p.59 (p.81), Table 4.25,	10	24
Zn-Air	electrochemical		lifetime	2021	25	years	25		p.59 (p.81)	10	24
Zn-Air	electrochemical		lifetime	2021	25	years	25		p.59 (p.81)	10	24
Compressed-Air-Adiabatic	mechanical		investment	2030	6.11	$/kWh	25	Cavern Storage	p.64 (p.86)	1000	24
Compressed-Air-Adiabatic	mechanical		investment	2030	1061	$/kW	25	Turbine, Compressor, BOP, EPC Management	p.59 (p.81)	1000	24
Compressed-Air-Adiabatic	mechanical		FOM	2030	0.026273	$/kWh-year	25	derived	0.43 % of SB, 4.5.2.1 Fixed O&M, p.62 (p.84)	1000	24
Compressed-Air-Adiabatic	mechanical		FOM	2030	9.83	$/kW-year	25		p.64 (p.86) Figure 4.14	1000	24
Compressed-Air-Adiabatic	mechanical		efficiency	2030	0.721110255		25	AC-AC efficiency at transformer level, 0.52^0.5	p.59 (p.81)	1000	24
Compressed-Air-Adiabatic	mechanical		lifetime	2030	60	years	25		p.59 (p.81)	1000	24
Compressed-Air-Adiabatic	mechanical		lifetime	2030	60	years	25		p.59 (p.81)	1000	24
Compressed-Air-Adiabatic	mechanical		investment	2021	6.11	$/kWh	25	Cavern Storage	p.64 (p.86)	1000	24
Compressed-Air-Adiabatic	mechanical		investment	2021	1061	$/kW	25	Turbine, Compressor, BOP, EPC Management	p.59 (p.81)	1000	24
Compressed-Air-Adiabatic	mechanical		FOM	2021	0.026273	$/kWh-year	25	derived	0.43 % of SB, 4.5.2.1 Fixed O&M, p.62 (p.84)	1000	24
Compressed-Air-Adiabatic	mechanical		FOM	2021	9.83	$/kW-year	25		p.64 (p.86) Figure 4.14	1000	24
Compressed-Air-Adiabatic	mechanical		efficiency	2021	0.721110255		25	AC-AC efficiency at transformer level, 0.52^0.5	p.59 (p.81)	1000	24
Compressed-Air-Adiabatic	mechanical		lifetime	2021	60	years	25		p.59 (p.81)	1000	24
Compressed-Air-Adiabatic	mechanical		lifetime	2021	60	years	25		p.59 (p.81)	1000	24
Pumped-Storage-Hydro	mechanical		investment	2030	64	$/kWh	25	Reservoir Construction & Infrastructure	p.68 (p.90)	10	24
Pumped-Storage-Hydro	mechanical		investment	2030	623	$/kW	25	Powerhouse Construction & Infrastructure	p.68 (p.90)	10	24
Pumped-Storage-Hydro	mechanical		investment	2030	392	$/kW	25	Electromechanical	p.68 (p.90)	10	24
Pumped-Storage-Hydro	mechanical		investment	2030	551.67	$/kW	25	Contigency Fee	p.68 (p.90)	10	24
Pumped-Storage-Hydro	mechanical		FOM	2030	0.2752	$/kWh-year	25	derived	0.43 % of SB	10	24
Pumped-Storage-Hydro	mechanical		FOM	2030	15.59	$/kW-year	25		Figure 4.16	10	24
Pumped-Storage-Hydro	mechanical		efficiency	2030	0.894427191		25	AC-AC efficiency at transformer level, 0.8^0.5	p.68 (p.90)	10	24
Pumped-Storage-Hydro	mechanical		lifetime	2030	60	years	25		p.68 (p.90)	10	24
Pumped-Storage-Hydro	mechanical		lifetime	2030	60	years	25		p.68 (p.90)	10	24
Pumped-Storage-Hydro	mechanical		investment	2021	64	$/kWh	25	Reservoir Construction & Infrastructure	p.68 (p.90)	10	24
Pumped-Storage-Hydro	mechanical		investment	2021	623	$/kW	25	Powerhouse Construction & Infrastructure	p.68 (p.90)	10	24
Pumped-Storage-Hydro	mechanical		investment	2021	392	$/kW	25	Electromechanical	p.68 (p.90)	10	24
Pumped-Storage-Hydro	mechanical		investment	2021	551.67	$/kW	25	Contigency Fee	p.68 (p.90)	10	24
Pumped-Storage-Hydro	mechanical		FOM	2021	0.2752	$/kWh-year	25	derived	0.43 % of SB	10	24
Pumped-Storage-Hydro	mechanical		FOM	2021	15.59	$/kW-year	25		Figure 4.16	10	24
Pumped-Storage-Hydro	mechanical		efficiency	2021	0.894427191		25	AC-AC efficiency at transformer level, 0.8^0.5	p.68 (p.90)	10	24
Pumped-Storage-Hydro	mechanical		lifetime	2021	60	years	25		p.68 (p.90)	10	24
Pumped-Storage-Hydro	mechanical		lifetime	2030	60	years	25		p.68 (p.90)	10	24
Gravity-Brick	mechanical		investment	2030	148.75	$/kWh	25	Gravitational Capital (SB+BOS)	p.71 (p.94), text at the bottom speaks about 15% cost reduction for 2030 compared to 2021	1000	24
Gravity-Brick	mechanical		investment	2030	466	$/kW	25	Power Equipment	p.71 (p.94), text at the bottom speaks about 0% cost reduction for 2030 compared to 2021	1000	24
Gravity-Brick	mechanical		investment	2030	27.73	$/kWh	25	EPC Fee, Project Development, Grid integration	p.80 (p.102), Figure 4.18	1000	24
Gravity-Brick	mechanical		FOM	2030	47	$/kW-year	25		p.77 (p.99), Table 4.35	1000	24
Gravity-Brick	mechanical		efficiency	2030	0.92736185		25	AC-AC efficiency at transformer level, 0.86^0.5	p.77 (p.99), Table 4.36	1000	24
Gravity-Brick	mechanical		lifetime	2030	41.7	years	25		p.77 (p.99), Table 4.36	1000	24
Gravity-Brick	mechanical		lifetime	2030	41.7	years	25		p.77 (p.99), Table 4.36	1000	24
Gravity-Brick	mechanical		investment	2021	175	$/kWh	25	Gravitational Capital (SB+BOS)	p.75 (p.97), Table 4.32	1000	24
Gravity-Brick	mechanical		investment	2021	466	$/kW	25	Power Equipment	p.74 (p.96), Table 4.31	1000	24
Gravity-Brick	mechanical		investment	2021	31.7	$/kWh	25	EPC Fee, Project Development, Grid integration	p.80 (p.102), Figure 4.18	1000	24
Gravity-Brick	mechanical		FOM	2021	47	$/kW-year	25		p.77 (p.99), Table 4.35	1000	24
Gravity-Brick	mechanical		efficiency	2021	0.92736185		25	AC-AC efficiency at transformer level, 0.86^0.5	p.77 (p.99), Table 4.36	1000	24
Gravity-Brick	mechanical		lifetime	2021	41.7	years	25		p.77 (p.99), Table 4.36	1000	24
Gravity-Brick	mechanical		lifetime	2021	41.7	years	25		p.77 (p.99), Table 4.36	1000	24
Gravity-Water-Aboveground	mechanical		investment	2030	108.8	$/kWh	25	Gravitational Capital (SB+BOS)	p.71 (p.94), text at the bottom speaks about 15% cost reduction for 2030 compared to 2021	1000	24
Gravity-Water-Aboveground	mechanical		investment	2030	410	$/kW	25	Power Equipment	p.71 (p.94), text at the bottom speaks about 0% cost reduction for 2030 compared to 2021	1000	24
Gravity-Water-Aboveground	mechanical		investment	2030	27.73	$/kWh	25	EPC Fee, Project Development, Grid integration	p.80 (p.102), Figure 4.18	1000	24
Gravity-Water-Aboveground	mechanical		FOM	2030	16	$/kW-year	25		p.77 (p.99), Table 4.35	1000	24
Gravity-Water-Aboveground	mechanical		efficiency	2030	0.901387819		25	AC-AC efficiency at transformer level, ((0.785+0.84)/2)^0.5	p.77 (p.99), Table 4.37	1000	24
Gravity-Water-Aboveground	mechanical		lifetime	2030	60	years	25		p.77 (p.99), Table 4.37	1000	24
Gravity-Water-Aboveground	mechanical		lifetime	2030	60	years	25		p.77 (p.99), Table 4.37	1000	24
Gravity-Water-Aboveground	mechanical		investment	2021	128	$/kWh	25	Gravitational Capital (SB+BOS)	p.75 (p.97), Table 4.32	1000	24
Gravity-Water-Aboveground	mechanical		investment	2021	410	$/kW	25	Power Equipment	p.74 (p.96), Table 4.31	1000	24
Gravity-Water-Aboveground	mechanical		investment	2021	31.7	$/kWh	25	EPC Fee, Project Development, Grid integration	p.80 (p.102), Figure 4.18	1000	24
Gravity-Water-Aboveground	mechanical		FOM	2021	16	$/kW-year	25		p.77 (p.99), Table 4.35	1000	24
Gravity-Water-Aboveground	mechanical		efficiency	2021	0.901387819		25	AC-AC efficiency at transformer level, ((0.785+0.84)/2)^0.5	p.77 (p.99), Table 4.37	1000	24
Gravity-Water-Aboveground	mechanical		lifetime	2021	60	years	25		p.77 (p.99), Table 4.37	1000	24
Gravity-Water-Aboveground	mechanical		lifetime	2021	60	years	25		p.77 (p.99), Table 4.37	1000	24
Gravity-Water-Underground	mechanical		investment	2030	79.9	$/kWh	25	Gravitational Capital (SB+BOS)	p.71 (p.94), text at the bottom speaks about 15% cost reduction for 2030 compared to 2021	1000	24
Gravity-Water-Underground	mechanical		investment	2030	1015	$/kW	25	Power Equipment	p.71 (p.94), text at the bottom speaks about 0% cost reduction for 2030 compared to 2021	1000	24
Gravity-Water-Underground	mechanical		investment	2030	27.73	$/kWh	25	EPC Fee, Project Development, Grid integration	p.80 (p.102), Figure 4.18	1000	24
Gravity-Water-Underground	mechanical		FOM	2030	16	$/kW-year	25		p.77 (p.99), Table 4.35	1000	24
Gravity-Water-Underground	mechanical		efficiency	2030	0.901387819		25	AC-AC efficiency at transformer level, ((0.785+0.84)/2)^0.5	p.77 (p.99), Table 4.37	1000	24
Gravity-Water-Underground	mechanical		lifetime	2030	60	years	25		p.77 (p.99), Table 4.37	1000	24
Gravity-Water-Underground	mechanical		lifetime	2030	60	years	25		p.77 (p.99), Table 4.37	1000	24
Gravity-Water-Underground	mechanical		investment	2021	94	$/kWh	25	Gravitational Capital (SB+BOS)	p.75 (p.97), Table 4.32	1000	24
Gravity-Water-Underground	mechanical		investment	2021	1015	$/kW	25	Power Equipment	p.74 (p.96), Table 4.31	1000	24
Gravity-Water-Underground	mechanical		investment	2021	31.7	$/kWh	25	EPC Fee, Project Development, Grid integration	p.80 (p.102), Figure 4.18	1000	24
Gravity-Water-Underground	mechanical		FOM	2021	16	$/kW-year	25		p.77 (p.99), Table 4.35	1000	24
Gravity-Water-Underground	mechanical		efficiency	2021	0.901387819		25	AC-AC efficiency at transformer level, ((0.785+0.84)/2)^0.5	p.77 (p.99), Table 4.37	1000	24
Gravity-Water-Underground	mechanical		lifetime	2021	60	years	25		p.77 (p.99), Table 4.37	1000	24
Gravity-Water-Underground	mechanical		lifetime	2021	60	years	25		p.77 (p.99), Table 4.37	1000	24
Hydrogen	electrochemical	h2cavern-elec	investment	2030	425	$/kW	25	Fuel Cell	p.113 (p.135)	10	24
Hydrogen	electrochemical	elec-h2cavern	investment	2030	350	$/kW	25	Electrolyzer	p.113 (p.135)	10	24
Hydrogen	electrochemical	h2cavern	investment	2030	5.36	$/kWh	25	Cavern Storage	p.113 (p.135)	10	24
Hydrogen	electrochemical	h2cavern-elec	investment	2030	39.3	$/kW	25	Compressor	p.113 (p.135)	10	24
Hydrogen	electrochemical		investment	2030	39	$/kW	25	Inverter	p.113 (p.135)	10	24
Hydrogen	electrochemical		investment	2030	84	$/kW	25	Rectifier	p.113 (p.135)	10	24
Hydrogen	electrochemical		investment	2030	1.06	$/kW	25	Controll and Communication	p.113 (p.135)	10	24
Hydrogen	electrochemical		investment	2030	16.3	$/kW	25	Grid integration	p.113 (p.135)	10	24
Hydrogen	electrochemical		FOM	2030	0.023048	$/kWh-year	25	derived	0.43 % of SB, =(C38+C39)*0.43/4	10	24
Hydrogen	electrochemical		FOM	2030	4.9405	$/kW-year	25	derived	30% assumed of power components every 10 years, =(C45+C41+C40)*0.3+1.94	10	24
Hydrogen	electrochemical	h2cavern-elec	efficiency	2030	0.69629		25	Electrolyzer	p.111 (p.133), include inverter 0.98 & transformer efficiency 0.98	10	24
Hydrogen	electrochemical	elec-h2cavern	efficiency	2030	0.4869228		25	Fuel Cell	p.111 (p.133), include inverter 0.98 & transformer efficiency 0.98	10	24
Hydrogen	electrochemical		lifetime	2030	30	years	25		p.111 (p.133)	10	24
Hydrogen	electrochemical	h2cavern-elec	investment	2021	1320	$/kW	25	Fuel Cell	p.113 (p.135)	10	24
Hydrogen	electrochemical	elec-h2cavern	investment	2021	1316	$/kW	25	Electrolyzer	p.113 (p.135)	10	24
Hydrogen	electrochemical	h2cavern	investment	2021	5.36	$/kWh	25	Cavern Storage	p.113 (p.135)	10	24
Hydrogen	electrochemical	h2cavern-elec	investment	2021	39.3	$/kW	25	Compressor	p.113 (p.135)	10	24
Hydrogen	electrochemical		investment	2021	67	$/kW	25	Inverter	p.113 (p.135)	10	24
Hydrogen	electrochemical		investment	2021	130	$/kW	25	Rectifier	p.113 (p.135)	10	24
Hydrogen	electrochemical		investment	2021	1.5	$/kW	25	Controll and Communication	p.113 (p.135)	10	24
Hydrogen	electrochemical		investment	2021	19.89	$/kW	25	Grid integration	p.113 (p.135)	10	24
Hydrogen	electrochemical		FOM	2021	0.023048	$/kWh-year	25	derived	0.43 % of SB, =(C38+C39)*0.43/4	10	24
Hydrogen	electrochemical		FOM	2021	12.9428	$/kW-year	25	derived	30% assumed of power components every 10 years, =(C45+C41+C40)*0.3+1.94	10	24
Hydrogen	electrochemical	h2cavern-elec	efficiency	2021	0.69629		25	Electrolyzer	p.111 (p.133), include inverter 0.98 & transformer efficiency 0.98	10	24
Hydrogen	electrochemical	elec-h2cavern	efficiency	2021	0.4869228		25	Fuel Cell	p.111 (p.133), include inverter 0.98 & transformer efficiency 0.98	10	24
Hydrogen	electrochemical		lifetime	2021	30	years	25		p.111 (p.133)	10	24
Pumped-Heat	thermal		investment	2030	4.6	$/kWh	25	Molten Salt based SB and BOS	p.92 (p.114)
Pumped-Heat	thermal		investment	2030	1454	$/kW	25	Power Equipment	p.92 (p.114)
Pumped-Heat	thermal		investment	2030	854.225	$/kW	22	Power Equipment Charge	Figure 9 of reference, roughly 80% of capital cost are power related, 47%/80% of costs are required for liquefaction (charging)
Pumped-Heat	thermal		investment	2030	599.775	$/kW	22	Power Equipment Discharge
Pumped-Heat	thermal		investment	2030	5.36	$/kWh	25	EPC fee	p.92 (p.114)
Pumped-Heat	thermal		investment	2030	0.996	$/kWh	25	Project Development	p.92 (p.114)
Pumped-Heat	thermal		investment	2030	1.992	$/kWh	25	Grid integration	p.92 (p.114)
Pumped-Heat	thermal		FOM	2030	0.01978	$/kWh-year	25	not provided, calculated as for hydrogen	p.103 (p.125)
Pumped-Heat	thermal		FOM	2030	6.2522	$/kW-year	25	not provided, calculated as for hydrogen	p.103 (p.125)
Pumped-Heat	thermal		efficiency	2030	0.62		25	RTE, assume 99% for charge, and other for discharge	p.107 (p.129)
Pumped-Heat	thermal		lifetime	2030	33	years	25		p.107 (p.129)
Pumped-Heat	thermal		lifetime	2030	33	years	25		p.107 (p.129)
Pumped-Heat	thermal		investment	2021	5.4	$/kWh	25	Molten Salt based SB and BOS	p.92 (p.114)
Pumped-Heat	thermal		investment	2021	1532	$/kW	25	Power Equipment	p.92 (p.114)
Pumped-Heat	thermal		investment	2021	900.05	$/kW	22	Power Equipment Charge	Figure 9 of reference, roughly 80% of capital cost are power related, 47%/80% of costs are required for liquefaction (charging)
Pumped-Heat	thermal		investment	2021	631.95	$/kW	22	Power Equipment Discharge
Pumped-Heat	thermal		investment	2021	19.89	$/kWh	25	EPC fee	p.92 (p.114)
Pumped-Heat	thermal		investment	2021	2.529	$/kWh	25	Project Development	p.92 (p.114)
Pumped-Heat	thermal		investment	2021	5.058	$/kWh	25	Grid integration	p.92 (p.114)
Pumped-Heat	thermal		FOM	2021	0.02322	$/kWh-year	25	not provided, calculated as for hydrogen	p.103 (p.125)
Pumped-Heat	thermal		FOM	2021	6.5876	$/kW-year	25	not provided, calculated as for hydrogen	p.103 (p.125)
Pumped-Heat	thermal		efficiency	2021	0.6		25	RTE, assume 99% for charge, and other for discharge	p.107 (p.129)
Pumped-Heat	thermal		lifetime	2021	30	years	25		p.107 (p.129)
Pumped-Heat	thermal		lifetime	2021	30	years	25		p.107 (p.129)
Liquid-Air	thermal		investment	2030	133	$/kWh	25	Liquid Air SB and BOS	p.98 (p.120)
Liquid-Air	thermal		investment	2030	908	$/kW	25	Power Equipment	p.98 (p.120)
Liquid-Air	thermal		investment	2030	533.45	$/kW	22	Power Equipment Charge	Figure 9 of reference, roughly 80% of capital cost are power related, 47%/80% of costs are required for liquefaction (charging)
Liquid-Air	thermal		investment	2030	374.55	$/kW	22	Power Equipment Discharge
Liquid-Air	thermal		investment	2030	7	$/kWh	25	EPC fee	p.98 (p.120)
Liquid-Air	thermal		investment	2030	27	$/kWh	25	Project Development	p.98 (p.120)
Liquid-Air	thermal		investment	2030	11.3	$/kWh	25	Grid integration	p.98 (p.120)
Liquid-Air	thermal		FOM	2030	0.5719	$/kWh-year	25	not provided, calculated as for hydrogen	p 104 (p.126)
Liquid-Air	thermal		FOM	2030	3.9044	$/kW-year	25	not provided, calculated as for hydrogen	p 104 (p.126)
Liquid-Air	thermal		efficiency	2030	0.545		25	RTE, assume 99% for charge, and other for discharge	p.107 (p.129)
Liquid-Air	thermal		lifetime	2030	35	years	25		p.107 (p.129)
Liquid-Air	thermal		lifetime	2030	35	years	25		p.107 (p.129)
Liquid-Air	thermal		investment	2021	157	$/kWh	25	Liquid Air SB and BOS	p.98 (p.120)
Liquid-Air	thermal		investment	2021	956	$/kW	25	Power Equipment	p.98 (p.120)
Liquid-Air	thermal		investment	2021	561.65	$/kW	22	Power Equipment Charge	Figure 9 of reference, roughly 80% of capital cost are power related, 47%/80% of costs are required for liquefaction (charging)
Liquid-Air	thermal		investment	2021	394.35	$/kW	22	Power Equipment Discharge
Liquid-Air	thermal		investment	2021	8	$/kWh	25	EPC fee	p.98 (p.120)
Liquid-Air	thermal		investment	2021	30	$/kWh	25	Project Development	p.98 (p.120)
Liquid-Air	thermal		investment	2021	11.3	$/kWh	25	Grid integration	p.98 (p.120)
Liquid-Air	thermal		FOM	2021	0.6751	$/kWh-year	25	not provided, calculated as for hydrogen	p 104 (p.126)
Liquid-Air	thermal		FOM	2021	4.1108	$/kW-year	25	not provided, calculated as for hydrogen	p 104 (p.126)
Liquid-Air	thermal		efficiency	2021	0.525		25	RTE, assume 99% for charge, and other for discharge	p.107 (p.129)
Liquid-Air	thermal		lifetime	2021	35	years	25		p.107 (p.129)
Liquid-Air	thermal		lifetime	2021	35	years	25		p.107 (p.129)
Sand	thermal		investment	2030	5.78	$/kWh	25	SB and BOS, 0.85 of 2021 value	p.100 (p.122)	1000	24
Sand	thermal		investment	2030	808.45	$/kW	25	Power Equipment, 0.95 of 2021 value	p.100 (p.122)	1000	24
Sand	thermal		investment	2030	161.69	$/kW	22, 27	Power Equipment Charge	Guesstimate that charge is 20% of capital costs of power components for sensible thermal storage
Sand	thermal		investment	2030	646.76	$/kW	22, 27	Power Equipment Discharge	Guesstimate that charge is 80% of capital costs of power components for sensible thermal storage
Sand	thermal		investment	2030	1.734	$/kWh	25	EPC fee, Project Development, Grid integration	p.98 (p.120)	1000	24
Sand	thermal		FOM	2030	0.024854	$/kWh-year	25	not provided, calculated as for hydrogen	p 104 (p.126)	1000	24
Sand	thermal		FOM	2030	3.476335	$/kW-year	25	not provided, calculated as for hydrogen	p 104 (p.126)	1000	24
Sand	thermal		efficiency	2030	0.52		25	RTE, assume 99% for charge, and other for discharge	p.107 (p.129)	1000	24
Sand	thermal		lifetime	2030	35	years	25		p.107 (p.129)	1000	24
Sand	thermal		lifetime	2030	35	years	25		p.107 (p.129)	1000	24
Sand	thermal		investment	2021	6.8	$/kWh	25	SB and BOS	p.101 (p.123)	1000	24
Sand	thermal		investment	2021	851	$/kW	25	Power Equipment	p.101 (p.123)	1000	24
Sand	thermal		investment	2021	170.2	$/kW	22, 27	Power Equipment Charge	Guesstimate that charge is 20% of capital costs of power components for sensible thermal storage
Sand	thermal		investment	2021	680.8	$/kW	22, 27	Power Equipment Discharge	Guesstimate that charge is 80% of capital costs of power components for sensible thermal storage
Sand	thermal		investment	2021	2.04	$/kWh	25	EPC fee, Project Development, Grid integration	p.101 (p.123)	1000	24
Sand	thermal		FOM	2021	0.02924	$/kWh-year	25	not provided, calculated as for hydrogen	p.100 (p.122)	1000	24
Sand	thermal		FOM	2021	3.6593	$/kW-year	25	not provided, calculated as for hydrogen	p 104 (p.126)	1000	24
Sand	thermal		efficiency	2021	0.5		25	RTE, assume 99% for charge, and other for discharge	p.107 (p.129)	1000	24
Sand	thermal		lifetime	2021	35	years	25		p.107 (p.129)	1000	24
Sand	thermal		lifetime	2021	35	years	25		p.107 (p.129)	1000	24
HighT-Molten-Salt	thermal		investment	2030	81.175	$/kWh	25	SB and BOS, 0.85 of 2021 value	p.98 (p.120)	1000	24
HighT-Molten-Salt	thermal		investment	2030	808.45	$/kW	25	Power Equipment, 0.95 of 2021 value	p.98 (p.120)	1000	24
HighT-Molten-Salt	thermal		investment	2030	161.69	$/kW	22, 27	Power Equipment Charge	Guesstimate that charge is 20% of capital costs of power components for sensible thermal storage
HighT-Molten-Salt	thermal		investment	2030	646.76	$/kW	22, 27	Power Equipment Discharge	Guesstimate that charge is 80% of capital costs of power components for sensible thermal storage
HighT-Molten-Salt	thermal		investment	2030	24.3525	$/kWh	25	EPC fee, Project Development, Grid integration	p.98 (p.120)	1000	24
HighT-Molten-Salt	thermal		FOM	2030	0.3490525	$/kWh-year	25	not provided, calculated as for hydrogen	p 104 (p.126)	1000	24
HighT-Molten-Salt	thermal		FOM	2030	3.476335	$/kW-year	25	not provided, calculated as for hydrogen	p 104 (p.126)	1000	24
HighT-Molten-Salt	thermal		efficiency	2030	0.44		25	RTE, assume 99% for charge, and other for discharge	p.107 (p.129)	1000	24
HighT-Molten-Salt	thermal		lifetime	2030	35	years	25		p.107 (p.129)	1000	24
HighT-Molten-Salt	thermal		lifetime	2030	35	years	25		p.107 (p.129)	1000	24
HighT-Molten-Salt	thermal		investment	2021	95.5	$/kWh	25	SB and BOS	p.101 (p.123)	1000	24
HighT-Molten-Salt	thermal		investment	2021	1029	$/kW	25	Power Equipment	p.101 (p.123)	1000	24
HighT-Molten-Salt	thermal		investment	2021	205.8	$/kW	22, 27	Power Equipment Charge	Guesstimate that charge is 20% of capital costs of power components for sensible thermal storage
HighT-Molten-Salt	thermal		investment	2021	823.2	$/kW	22, 27	Power Equipment Discharge	Guesstimate that charge is 80% of capital costs of power components for sensible thermal storage
HighT-Molten-Salt	thermal		investment	2021	28.65	$/kWh	25	EPC fee, Project Development, Grid integration	p.101 (p.123)	1000	24
HighT-Molten-Salt	thermal		FOM	2021	0.41065	$/kWh-year	25	not provided, calculated as for hydrogen	p 104 (p.126)	1000	24
HighT-Molten-Salt	thermal		FOM	2021	4.4247	$/kW-year	25	not provided, calculated as for hydrogen	p 104 (p.126)	1000	24
HighT-Molten-Salt	thermal		efficiency	2021	0.42		25	RTE, assume 99% for charge, and other for discharge	p.107 (p.129)	1000	24
HighT-Molten-Salt	thermal		lifetime	2021	35	years	25		p.107 (p.129)	1000	24
HighT-Molten-Salt	thermal		lifetime	2021	35	years	25		p.107 (p.129)	1000	24
LowT-Molten-Salt	thermal		investment	2030	50.065	$/kWh	25	SB and BOS, 0.85 of 2021 value	p.98 (p.120)	1000	24
LowT-Molten-Salt	thermal		investment	2030	808.45	$/kW	25	Power Equipment, 0.95 of 2021 value	p.98 (p.120)	1000	24
LowT-Molten-Salt	thermal		investment	2030	161.69	$/kW	22, 27	Power Equipment Charge	Guesstimate that charge is 20% of capital costs of power components for sensible thermal storage
LowT-Molten-Salt	thermal		investment	2030	646.76	$/kW	22, 27	Power Equipment Discharge	Guesstimate that charge is 80% of capital costs of power components for sensible thermal storage
LowT-Molten-Salt	thermal		investment	2030	15.0195	$/kWh	25	EPC fee, Project Development, Grid integration	p.98 (p.120)	1000	24
LowT-Molten-Salt	thermal		FOM	2030	0.2152795	$/kWh-year	25	not provided, calculated as for hydrogen	p 104 (p.126)	1000	24
LowT-Molten-Salt	thermal		FOM	2030	3.476335	$/kW-year	25	not provided, calculated as for hydrogen	p 104 (p.126)	1000	24
LowT-Molten-Salt	thermal		efficiency	2030	0.534		25	RTE, assume 99% for charge, and other for discharge	p.107 (p.129)	1000	24
LowT-Molten-Salt	thermal		lifetime	2030	35	years	25		p.107 (p.129)	1000	24
LowT-Molten-Salt	thermal		lifetime	2030	35	years	25		p.107 (p.129)	1000	24
LowT-Molten-Salt	thermal		investment	2021	58.9	$/kWh	25	Molten Salt SB and BOS	p.101 (p.123)	1000	24
LowT-Molten-Salt	thermal		investment	2021	834.6	$/kW	25	Power Equipment	p.101 (p.123)	1000	24
LowT-Molten-Salt	thermal		investment	2021	166.92	$/kW	22, 27	Power Equipment Charge	Guesstimate that charge is 20% of capital costs of power components for sensible thermal storage
LowT-Molten-Salt	thermal		investment	2021	667.68	$/kW	22, 27	Power Equipment Discharge	Guesstimate that charge is 80% of capital costs of power components for sensible thermal storage
LowT-Molten-Salt	thermal		investment	2021	17.67	$/kWh	25	EPC fee	p.101 (p.123)	1000	24
LowT-Molten-Salt	thermal		FOM	2021	0.25327	$/kWh-year	25	not provided, calculated as for hydrogen	p 104 (p.126)	1000	24
LowT-Molten-Salt	thermal		FOM	2021	3.58878	$/kW-year	25	not provided, calculated as for hydrogen	p 104 (p.126)	1000	24
LowT-Molten-Salt	thermal		efficiency	2021	0.514		25	RTE, assume 99% for charge, and other for discharge	p.107 (p.129)	1000	24
LowT-Molten-Salt	thermal		lifetime	2021	35	years	25		p.107 (p.129)	1000	24
LowT-Molten-Salt	thermal		lifetime	2021	35	years	25		p.107 (p.129)	1000	24
Concrete	thermal		investment	2030	20.74	$/kWh	25	SB and BOS, 0.85 of 2021 value	p.98 (p.120)	1000	24
Concrete	thermal		investment	2030	808.45	$/kW	25	Power Equipment, 0.95 of 2021 value	p.98 (p.120)	1000	24
Concrete	thermal		investment	2030	161.69	$/kW	22, 27	Power Equipment Charge	Guesstimate that charge is 20% of capital costs of power components for sensible thermal storage
Concrete	thermal		investment	2030	646.76	$/kW	22, 27	Power Equipment Discharge	Guesstimate that charge is 80% of capital costs of power components for sensible thermal storage
Concrete	thermal		investment	2030	6.222	$/kWh	25	EPC fee, Project Development, Grid integration	p.98 (p.120)	1000	24
Concrete	thermal		FOM	2030	0.089182	$/kWh-year	25	not provided, calculated as for hydrogen	p 104 (p.126)	1000	24
Concrete	thermal		FOM	2030	3.476335	$/kW-year	25	not provided, calculated as for hydrogen	p 104 (p.126)	1000	24
Concrete	thermal		efficiency	2030	0.43		25	RTE, assume 99% for charge, and other for discharge	p.107 (p.129)	1000	24
Concrete	thermal		lifetime	2030	35	years	25		p.107 (p.129)	1000	24
Concrete	thermal		lifetime	2030	35	years	25		p.107 (p.129)	1000	24
Concrete	thermal		investment	2021	24.4	$/kWh	25	Molten Salt SB and BOS	p.101 (p.123)	1000	24
Concrete	thermal		investment	2021	1029.6	$/kW	25	Power Equipment	p.101 (p.123)	1000	24
Concrete	thermal		investment	2021	205.92	$/kW	22, 27	Power Equipment Charge	Guesstimate that charge is 20% of capital costs of power components for sensible thermal storage
Concrete	thermal		investment	2021	823.68	$/kW	22, 27	Power Equipment Discharge	Guesstimate that charge is 80% of capital costs of power components for sensible thermal storage
Concrete	thermal		investment	2021	8	$/kWh	25	EPC fee	p.101 (p.123)	1000	24
Concrete	thermal		FOM	2021	0.10492	$/kWh-year	25	not provided, calculated as for hydrogen	p 104 (p.126)	1000	24
Concrete	thermal		FOM	2021	4.42728	$/kW-year	25	not provided, calculated as for hydrogen	p 104 (p.126)	1000	24
Concrete	thermal		efficiency	2021	0.41		25	RTE, assume 99% for charge, and other for discharge	p.107 (p.129)	1000	24
Concrete	thermal		lifetime	2021	35	years	25		p.107 (p.129)	1000	24
Concrete	thermal		lifetime	2021	35	years	25		p.107 (p.129)	1000	24