## energy-storage-database
technology	parameter	value	unit	source	type	note	ref_size_MW	EP_ratio_h	year	currency_year	type	carrier_store	carrier_in	carrier_out	p_store_bar	p_in_bar	p_out_bar	t_store_celsius	t_in_celsius	t_out_celsius	purity_store	purity_in	purity_out
Lithium-Ion-LFP-Energy	investment	109.45	$/kWh	25	DC storage block	p.24 (p.46)	10	24	2030
Lithium-Ion-LFP-Energy	investment	27.57	$/kWh	25	DC storage BOS	p.24 (p.46)	10	24	2030
Lithium-Ion-LFP-Power	investment	64.62	$/kW	25	Power Equipment	p.24 (p.46)	10	24	2030
Lithium-Ion-LFP-Power	investment	5.78	$/kW	25	Controll and Communication	p.24 (p.46)	10	24	2030
Lithium-Ion-LFP-Energy	investment	35.19	$/kWh	25	System integration	p.24 (p.46)	10	24	2030
Lithium-Ion-LFP-Energy	investment	42.26	$/kWh	25	EPC	p.24 (p.46)	10	24	2030
Lithium-Ion-LFP-Energy	investment	50.71	$/kWh	25	Project Development	p.24 (p.46)	10	24	2030
Lithium-Ion-LFP-Power	investment	21.05	$/kW	25	Grid integration	p.24 (p.46)	10	24	2030
Lithium-Ion-LFP-Energy	FOM	0.118551	$/kWh-year		derived	0.43 % of SB	10	24	2030
Lithium-Ion-LFP-Power	FOM	19.386	$/kW-year		derived	30% assumed of power components every 10 years	10	24	2030
Lithium-Ion-LFP-Energy	decommissioning	0	$/kWh	25		p.24 (p.46)	10	24	2030
Lithium-Ion-LFP-Power	efficiency	0.919347595		25	AC-AC efficiency at transformer level, 0.8452^0.5	p.24 (p.46)	10	24	2030
Lithium-Ion-LFP-Power	lifetime	16	years	25		p.24 (p.46)	10	24	2030
Lithium-Ion-LFP-Energy	lifetime	16	years	25		p.24 (p.46)	10	24	2030
Lithium-Ion-LFP-Energy	investment	167.25	$/kWh	25	DC storage block	p.24 (p.46)	10	24	2021
Lithium-Ion-LFP-Energy	investment	36.92	$/kWh	25	DC storage BOS	p.24 (p.46)	10	24	2021
Lithium-Ion-LFP-Power	investment	73.05	$/kW	25	Power Equipment	p.24 (p.46)	10	24	2021
Lithium-Ion-LFP-Power	investment	7.75	$/kW	25	Controll and Communication	p.24 (p.46)	10	24	2021
Lithium-Ion-LFP-Energy	investment	41.48	$/kWh	25	System integration	p.24 (p.46)	10	24	2021
Lithium-Ion-LFP-Energy	investment	49.8	$/kWh	25	EPC	p.24 (p.46)	10	24	2021
Lithium-Ion-LFP-Energy	investment	59.76	$/kWh	25	Project Development	p.24 (p.46)	10	24	2021
Lithium-Ion-LFP-Power	investment	24.81	$/kW	25	Grid integration	p.24 (p.46)	10	24	2021
Lithium-Ion-LFP-Energy	FOM	0.158756	$/kWh-year		derived	0.43 % of SB	10	24	2021
Lithium-Ion-LFP-Power	FOM	21.915	$/kW-year		derived	30% assumed of power components every 10 years	10	24	2021
Lithium-Ion-LFP-Energy	decommissioning	2.65	$/kWh	25		p.24 (p.46)	10	24	2021
Lithium-Ion-LFP-Power	efficiency	0.908790405		25	AC-AC efficiency at transformer level, 0.8259^0.5	p.24 (p.46)	10	24	2021
Lithium-Ion-LFP-Power	lifetime	16	years	25		p.24 (p.46)	10	24	2021
Lithium-Ion-LFP-Energy	lifetime	16	years	25		p.24 (p.46)	10	24	2021
Lithium-Ion-NMC-Energy	investment	129.37	$/kWh	25	DC storage block	p.24 (p.46)	10	24	2030
Lithium-Ion-NMC-Energy	investment	26.68	$/kWh	25	DC storage BOS	p.24 (p.46)	10	24	2030
Lithium-Ion-NMC-Power	investment	64.62	$/kW	25	Power Equipment	p.24 (p.46)	10	24	2030
Lithium-Ion-NMC-Power	investment	5.78	$/kW	25	Controll and Communication	p.24 (p.46)	10	24	2030
Lithium-Ion-NMC-Energy	investment	40.16	$/kWh	25	System integration	p.24 (p.46)	10	24	2030
Lithium-Ion-NMC-Energy	investment	48.22	$/kWh	25	EPC	p.24 (p.46)	10	24	2030
Lithium-Ion-NMC-Energy	investment	57.86	$/kWh	25	Project Development	p.24 (p.46)	10	24	2030
Lithium-Ion-NMC-Power	investment	21.05	$/kW	25	Grid integration	p.24 (p.46)	10	24	2030
Lithium-Ion-NMC-Energy	FOM	0.114724	$/kWh-year	25	derived	0.43 % of SB, =(C38+C39)*0.43/4	10	24	2030
Lithium-Ion-NMC-Power	FOM	19.386	$/kW-year	25	derived	30% assumed of power components every 10 years, =(C39)*0.3	10	24	2030
Lithium-Ion-NMC-Energy	decommissioning	0	$/kWh	25		p.24 (p.46)	10	24	2030
Lithium-Ion-NMC-Power	efficiency	0.919347595		25	AC-AC efficiency at transformer level, 0.8452^0.5	p.24 (p.46)	10	24	2030
Lithium-Ion-NMC-Power	lifetime	13	years	25		p.24 (p.46)	10	24	2030
Lithium-Ion-NMC-Energy	lifetime	13	years	25		p.24 (p.46)	10	24	2030
Lithium-Ion-NMC-Energy	investment	197.7	$/kWh	25	DC storage block	p.24 (p.46)	10	24	2021
Lithium-Ion-NMC-Energy	investment	35.73	$/kWh	25	DC storage BOS	p.24 (p.46)	10	24	2021
Lithium-Ion-NMC-Power	investment	73.05	$/kW	25	Power Equipment	p.24 (p.46)	10	24	2021
Lithium-Ion-NMC-Power	investment	7.75	$/kW	25	Controll and Communication	p.24 (p.46)	10	24	2021
Lithium-Ion-NMC-Energy	investment	47.33	$/kWh	25	System integration	p.24 (p.46)	10	24	2021
Lithium-Ion-NMC-Energy	investment	56.82	$/kWh	25	EPC	p.24 (p.46)	10	24	2021
Lithium-Ion-NMC-Energy	investment	68.19	$/kWh	25	Project Development	p.24 (p.46)	10	24	2021
Lithium-Ion-NMC-Power	investment	24.81	$/kW	25	Grid integration	p.24 (p.46)	10	24	2021
Lithium-Ion-NMC-Energy	FOM	0.153639	$/kWh-year	25	derived	0.43 % of SB	10	24	2021
Lithium-Ion-NMC-Power	FOM	21.915	$/kW-year	25	derived	30% assumed of power components every 10 years	10	24	2021
Lithium-Ion-NMC-Energy	decommissioning	2.65	$/kWh	25		p.24 (p.46)	10	24	2021
Lithium-Ion-NMC-Power	efficiency	0.908790405		25	AC-AC efficiency at transformer level, 0.8259^0.5	p.24 (p.46)	10	24	2021
Lithium-Ion-NMC-Power	lifetime	16	years	25		p.24 (p.46)	10	24	2021
Lithium-Ion-NMC-Energy	lifetime	16	years	25		p.24 (p.46)	10	24	2021
Lead-Acid-Energy	investment	212.58	$/kWh	25	DC storage block	p.33 (p.55)	10	24	2030
Lead-Acid-Energy	investment	33.75	$/kWh	25	DC storage BOS	p.33 (p.55)	10	24	2030
Lead-Acid-Power	investment	117.65	$/kW	25	Power Equipment	p.33 (p.55)	10	24	2030
Lead-Acid-Power	investment	5.79	$/kW	25	Controll and Communication	p.33 (p.55)	10	24	2030
Lead-Acid-Energy	investment	32.36	$/kWh	25	System integration	p.33 (p.55)	10	24	2030
Lead-Acid-Energy	investment	35.42	$/kWh	25	EPC	p.33 (p.55)	10	24	2030
Lead-Acid-Energy	investment	45.43	$/kWh	25	Project Development	p.33 (p.55)	10	24	2030
Lead-Acid-Power	investment	21.05	$/kW	25	Grid integration	p.33 (p.55)	10	24	2030
Lead-Acid-Energy	FOM	0.914094	$/kWh-year	25	derived	0.43 % of SB	10	24	2030
Lead-Acid-Power	FOM	35.295	$/kW-year	25	derived	30% assumed of power components every 10 years	10	24	2030
Lead-Acid-Energy	decommissioning	12.04	$/kWh	25		p.33 (p.55)	10	24	2030
Lead-Acid-Power	efficiency	0.888819442		25	AC-AC efficiency at transformer level, 0.8452^0.5	p.33 (p.55)	10	24	2030
Lead-Acid-Power	lifetime	12	years	25		p.33 (p.55)	10	24	2030
Lead-Acid-Energy	lifetime	12	years	25		p.33 (p.55)	10	24	2030
Lead-Acid-Energy	investment	225.98	$/kWh	25	DC storage block	p.33 (p.55)	10	24	2021
Lead-Acid-Energy	investment	45.2	$/kWh	25	DC storage BOS	p.33 (p.55)	10	24	2021
Lead-Acid-Power	investment	133	$/kW	25	Power Equipment	p.33 (p.55)	10	24	2021
Lead-Acid-Power	investment	7.75	$/kW	25	Controll and Communication	p.33 (p.55)	10	24	2021
Lead-Acid-Energy	investment	38.14	$/kWh	25	System integration	p.33 (p.55)	10	24	2021
Lead-Acid-Energy	investment	41.75	$/kWh	25	EPC	p.33 (p.55)	10	24	2021
Lead-Acid-Energy	investment	53.54	$/kWh	25	Project Development	p.33 (p.55)	10	24	2021
Lead-Acid-Power	investment	24.81	$/kW	25	Grid integration	p.33 (p.55)	10	24	2021
Lead-Acid-Energy	FOM	0.971714	$/kWh-year	25	derived	0.43 % of SB	10	24	2021
Lead-Acid-Power	FOM	39.9	$/kW-year	25	derived	30% assumed of power components every 10 years	10	24	2021
Lead-Acid-Energy	decommissioning	16.89	$/kWh	25		p.33 (p.55)	10	24	2021
Lead-Acid-Power	efficiency	0.888819442		25	AC-AC efficiency at transformer level, 0.8259^0.5	p.33 (p.55)	10	24	2021
Lead-Acid-Power	lifetime	12	years	25		p.33 (p.55)	10	24	2021
Lead-Acid-Energy	lifetime	12	years	25		p.33 (p.55)	10	24	2021
Vanadium-Redox-Flow-Energy	investment	157.79	$/kWh	25	DC storage block	p.42 (p.64)	10	24	2030
Vanadium-Redox-Flow-Energy	investment	28.35	$/kWh	25	DC storage BOS	p.42 (p.64)	10	24	2030
Vanadium-Redox-Flow-Power	investment	117.65	$/kW	25	Power Equipment	p.42 (p.64)	10	24	2030
Vanadium-Redox-Flow-Power	investment	5.82	$/kW	25	Controll and Communication	p.42 (p.64)	10	24	2030
Vanadium-Redox-Flow-Energy	investment	29.72	$/kWh	25	System integration	p.42 (p.64)	10	24	2030
Vanadium-Redox-Flow-Energy	investment	34.2	$/kWh	25	EPC	p.42 (p.64)	10	24	2030
Vanadium-Redox-Flow-Energy	investment	39.33	$/kWh	25	Project Development	p.42 (p.64)	10	24	2030
Vanadium-Redox-Flow-Power	investment	21.21	$/kW	25	Grid integration	p.42 (p.64)	10	24	2030
Vanadium-Redox-Flow-Energy	FOM	0.678497	$/kWh-year	25	derived	0.43 % of SB	10	24	2030
Vanadium-Redox-Flow-Power	FOM	35.295	$/kW-year	25	derived	30% assumed of power components every 10 years	10	24	2030
Vanadium-Redox-Flow-Energy	decommissioning	19.77	$/kWh	25		p.42 (p.64)	10	24	2030
Vanadium-Redox-Flow-Power	efficiency	0.806225775		25	AC-AC efficiency at transformer level, 0.8452^0.5	p.42 (p.64)	10	24	2030
Vanadium-Redox-Flow-Power	lifetime	12	years	25		p.42 (p.64)	10	24	2030
Vanadium-Redox-Flow-Energy	lifetime	12	years	25		p.42 (p.64)	10	24	2030
Vanadium-Redox-Flow-Energy	investment	189.83	$/kWh	25	DC storage block	p.42 (p.64)	10	24	2021
Vanadium-Redox-Flow-Energy	investment	37.97	$/kWh	25	DC storage BOS	p.42 (p.64)	10	24	2021
Vanadium-Redox-Flow-Power	investment	133	$/kW	25	Power Equipment	p.42 (p.64)	10	24	2021
Vanadium-Redox-Flow-Power	investment	7.8	$/kW	25	Controll and Communication	p.42 (p.64)	10	24	2021
Vanadium-Redox-Flow-Energy	investment	35.03	$/kWh	25	System integration	p.42 (p.64)	10	24	2021
Vanadium-Redox-Flow-Energy	investment	40.3	$/kWh	25	EPC	p.42 (p.64)	10	24	2021
Vanadium-Redox-Flow-Energy	investment	46.35	$/kWh	25	Project Development	p.42 (p.64)	10	24	2021
Vanadium-Redox-Flow-Power	investment	25	$/kW	25	Grid integration	p.42 (p.64)	10	24	2021
Vanadium-Redox-Flow-Energy	FOM	0.816269	$/kWh-year	25	derived	0.43 % of SB	10	24	2021
Vanadium-Redox-Flow-Power	FOM	39.9	$/kW-year	25	derived	30% assumed of power components every 10 years	10	24	2021
Vanadium-Redox-Flow-Energy	decommissioning	22.95	$/kWh	25		p.42 (p.64)	10	24	2021
Vanadium-Redox-Flow-Power	efficiency	0.806225775		25	AC-AC efficiency at transformer level, 0.8259^0.5	p.42 (p.64)	10	24	2021
Vanadium-Redox-Flow-Power	lifetime	12	years	25		p.42 (p.64)	10	24	2021
Vanadium-Redox-Flow-Energy	lifetime	12	years	25		p.42 (p.64)	10	24	2021
Ni-Zn-Energy	investment	158	$/kWh	25	DC storage block	p.59 (p.81), Table 4.14	10	24	2030
Ni-Zn-Energy	investment	27	$/kWh	25	DC storage BOS	p.59 (p.81), Table 4.16	10	24	2030
Ni-Zn-Power	investment	64.62	$/kW	25	Power Equipment	p.59 (p.81), same as Li-LFP	10	24	2030
Ni-Zn-Power	investment	5.78	$/kW	25	Controll and Communication	p.59 (p.81), same as Li-LFP	10	24	2030
Ni-Zn-Energy	investment	31.67	$/kWh	25	System integration	p.59 (p.81), same as Li-LFP	10	24	2030
Ni-Zn-Energy	investment	38.03	$/kWh	25	EPC	p.59 (p.81), same as Li-LFP	10	24	2030
Ni-Zn-Energy	investment	45.64	$/kWh	25	Project Development	p.59 (p.81), same as Li-LFP	10	24	2030
Ni-Zn-Power	investment	21.05	$/kW	25	Grid integration	p.59 (p.81), same as Li-LFP	10	24	2030
Ni-Zn-Energy	FOM	0.6794	$/kWh-year	25	derived	0.43 % of SB	10	24	2030
Ni-Zn-Power	FOM	8.5	$/kW-year	25	Table 4.22	30% assumed of power components every 10 years	10	24	2030
Ni-Zn-Energy	decommissioning	0	$/kWh	25		p.59 (p.81)	10	24	2030
Ni-Zn-Power	efficiency	0.9		25	((0.71+0.88)/2)^0.5, mean value of range, efficiency is not RTE but single way AC-store conversion	p.59 (p.81)	10	24	2030
Ni-Zn-Power	lifetime	15	years	25		p.59 (p.81)	10	24	2030
Ni-Zn-Energy	lifetime	15	years	25		p.59 (p.81)	10	24	2030
Ni-Zn-Energy	investment	197	$/kWh	25	DC storage block	p.59 (p.81), Table 4.13	10	24	2021
Ni-Zn-Energy	investment	30	$/kWh	25	DC storage BOS	p.59 (p.81), Table 4.15	10	24	2021
Ni-Zn-Power	investment	73.05	$/kW	25	Power Equipment	p.59 (p.81), same as Li-LFP	10	24	2021
Ni-Zn-Power	investment	7.75	$/kW	25	Controll and Communication	p.59 (p.81), same as Li-LFP	10	24	2021
Ni-Zn-Energy	investment	41.48	$/kWh	25	System integration	p.59 (p.81), same as Li-LFP	10	24	2021
Ni-Zn-Energy	investment	49.8	$/kWh	25	EPC	p.59 (p.81), same as Li-LFP	10	24	2021
Ni-Zn-Energy	investment	59.76	$/kWh	25	Project Development	p.59 (p.81), same as Li-LFP	10	24	2021
Ni-Zn-Power	investment	24.81	$/kW	25	Grid integration	p.59 (p.81), same as Li-LFP	10	24	2021
Ni-Zn-Energy	FOM	0.8471	$/kWh-year	25	derived	0.43 % of SB	10	24	2021
Ni-Zn-Power	FOM	10	$/kW-year	25	Table 4.22	30% assumed of power components every 10 years	10	24	2021
Ni-Zn-Energy	decommissioning	0	$/kWh	25		p.59 (p.81)	10	24	2021
Ni-Zn-Power	efficiency	0.891627725		25	AC-AC efficiency at transformer level, 0.8452^0.5	p.59 (p.81)	10	24	2021
Ni-Zn-Power	lifetime	15	years	25		p.59 (p.81)	10	24	2021
Ni-Zn-Energy	lifetime	15	years	25		p.59 (p.81)	10	24	2021
Zn-Br-Flow-Energy	investment	277	$/kWh	25	DC storage block	p.59 (p.81), Table 4.14	10	24	2030
Zn-Br-Flow-Energy	investment	70	$/kWh	25	DC storage BOS	p.59 (p.81), Table 4.16	10	24	2030
Zn-Br-Flow-Power	investment	64.62	$/kW	25	Power Equipment	p.59 (p.81)	10	24	2030
Zn-Br-Flow-Power	investment	5.78	$/kW	25	Controll and Communication	p.59 (p.81)	10	24	2030
Zn-Br-Flow-Energy	investment	31.67	$/kWh	25	System integration	p.59 (p.81)	10	24	2030
Zn-Br-Flow-Energy	investment	38.03	$/kWh	25	EPC	p.59 (p.81)	10	24	2030
Zn-Br-Flow-Energy	investment	45.64	$/kWh	25	Project Development	p.59 (p.81)	10	24	2030
Zn-Br-Flow-Power	investment	21.05	$/kW	25	Grid integration	p.59 (p.81)	10	24	2030
Zn-Br-Flow-Energy	FOM	1.1911	$/kWh-year	25	derived	0.43 % of SB	10	24	2030
Zn-Br-Flow-Power	FOM	36	$/kW-year	25		30% assumed of power components every 10 years, Table 4.22	10	24	2030
Zn-Br-Flow-Energy	decommissioning	0	$/kWh	25		p.59 (p.81)	10	24	2030
Zn-Br-Flow-Power	efficiency	0.830662386		25	(0.69)^0.5, efficiency is not RTE but single way AC-store conversion	p.59 (p.81), Table 4.25,	10	24	2030
Zn-Br-Flow-Power	lifetime	10	years	25		p.59 (p.81), Table 4.27	10	24	2030
Zn-Br-Flow-Energy	lifetime	10	years	25		p.59 (p.81), Table 4.27	10	24	2030
Zn-Br-Flow-Energy	investment	346	$/kWh	25	DC storage block	p.59 (p.81), Table 4.13	10	24	2021
Zn-Br-Flow-Energy	investment	78	$/kWh	25	DC storage BOS	p.59 (p.81), Table 4.15	10	24	2021
Zn-Br-Flow-Power	investment	117.65	$/kW	25	Power Equipment	p.59 (p.81)	10	24	2021
Zn-Br-Flow-Power	investment	5.82	$/kW	25	Controll and Communication	p.59 (p.81)	10	24	2021
Zn-Br-Flow-Energy	investment	29.72	$/kWh	25	System integration	p.59 (p.81)	10	24	2021
Zn-Br-Flow-Energy	investment	34.2	$/kWh	25	EPC	p.59 (p.81)	10	24	2021
Zn-Br-Flow-Energy	investment	39.33	$/kWh	25	Project Development	p.59 (p.81)	10	24	2021
Zn-Br-Flow-Power	investment	21.21	$/kW	25	Grid integration	p.59 (p.81)	10	24	2021
Zn-Br-Flow-Energy	FOM	1.4878	$/kWh-year	25	derived	0.43 % of SB	10	24	2021
Zn-Br-Flow-Power	FOM	42	$/kW-year	25		30% assumed of power components every 10 years, Table 4.22	10	24	2021
Zn-Br-Flow-Energy	decommissioning	0	$/kWh	25		p.59 (p.81)	10	24	2021
Zn-Br-Flow-Power	efficiency	0.806225775		25	(0.65)^0.5, efficiency is not RTE but single way AC-store conversion	p.59 (p.81), Table 4.25,	10	24	2021
Zn-Br-Flow-Power	lifetime	10	years	25		p.59 (p.81)	10	24	2021
Zn-Br-Flow-Energy	lifetime	10	years	25		p.59 (p.81)	10	24	2021
Zn-Br-Nonflow-Energy	investment	140	$/kWh	25	DC storage block	p.59 (p.81), Table 4.14	10	24	2030
Zn-Br-Nonflow-Energy	investment	25	$/kWh	25	DC storage BOS	p.59 (p.81), Table 4.16	10	24	2030
Zn-Br-Nonflow-Power	investment	117.65	$/kW	25	Power Equipment	p.59 (p.81)	10	24	2030
Zn-Br-Nonflow-Power	investment	5.82	$/kW	25	Controll and Communication	p.59 (p.81)	10	24	2030
Zn-Br-Nonflow-Energy	investment	29.72	$/kWh	25	System integration	p.59 (p.81)	10	24	2030
Zn-Br-Nonflow-Energy	investment	34.2	$/kWh	25	EPC	p.59 (p.81)	10	24	2030
Zn-Br-Nonflow-Energy	investment	39.33	$/kWh	25	Project Development	p.59 (p.81)	10	24	2030
Zn-Br-Nonflow-Power	investment	21.21	$/kW	25	Grid integration	p.59 (p.81)	10	24	2030
Zn-Br-Nonflow-Energy	FOM	0.602	$/kWh-year	25	derived	0.43 % of SB	10	24	2030
Zn-Br-Nonflow-Power	FOM	0.43	$/kW-year	25	Table 4.22	30% assumed of power components every 10 years	10	24	2030
Zn-Br-Nonflow-Energy	decommissioning	0	$/kWh	25		p.59 (p.81)	10	24	2030
Zn-Br-Nonflow-Power	efficiency	0.888819442		25	(0.79)^0.5, efficiency is not RTE but single way AC-store conversion	p.59 (p.81), Table 4.25,	10	24	2030
Zn-Br-Nonflow-Power	lifetime	15	years	25		p.59 (p.81)	10	24	2030
Zn-Br-Nonflow-Energy	lifetime	15	years	25		p.59 (p.81)	10	24	2030
Zn-Br-Nonflow-Energy	investment	175	$/kWh	25	DC storage block	p.59 (p.81), Table 4.13	10	24	2021
Zn-Br-Nonflow-Energy	investment	28	$/kWh	25	DC storage BOS	p.59 (p.81), Table 4.15	10	24	2021
Zn-Br-Nonflow-Power	investment	117.65	$/kW	25	Power Equipment	p.59 (p.81)	10	24	2021
Zn-Br-Nonflow-Power	investment	5.82	$/kW	25	Controll and Communication	p.59 (p.81)	10	24	2021
Zn-Br-Nonflow-Energy	investment	29.72	$/kWh	25	System integration	p.59 (p.81)	10	24	2021
Zn-Br-Nonflow-Energy	investment	34.2	$/kWh	25	EPC	p.59 (p.81)	10	24	2021
Zn-Br-Nonflow-Energy	investment	39.33	$/kWh	25	Project Development	p.59 (p.81)	10	24	2021
Zn-Br-Nonflow-Power	investment	21.21	$/kW	25	Grid integration	p.59 (p.81)	10	24	2021
Zn-Br-Nonflow-Energy	FOM	0.7525	$/kWh-year	25	derived	0.43 % of SB	10	24	2021
Zn-Br-Nonflow-Power	FOM	0.5	$/kW-year	25		30% assumed of power components every 10 years, Table 4.22	10	24	2021
Zn-Br-Nonflow-Energy	decommissioning	0	$/kWh	25		p.59 (p.81)	10	24	2021
Zn-Br-Nonflow-Power	efficiency	0.866025404		25	(0.75)^0.5, efficiency is not RTE but single way AC-store conversion	p.59 (p.81), Table 4.25	10	24	2021
Zn-Br-Nonflow-Power	lifetime	15	years	25		p.59 (p.81)	10	24	2021
Zn-Br-Nonflow-Energy	lifetime	15	years	25		p.59 (p.81)	10	24	2021
Zn-Air-Energy	investment	75.2	$/kWh	25	DC storage block	p.48 (p.70), text below Table 4.12	10	24	2030
Zn-Air-Energy	investment	17.1	$/kWh	25	DC storage BOS	p.48 (p.70), text below Table 4.12	10	24	2030
Zn-Air-Power	investment	117.65	$/kW	25	Power Equipment	p.59 (p.81)	10	24	2030
Zn-Air-Power	investment	5.82	$/kW	25	Controll and Communication	p.59 (p.81)	10	24	2030
Zn-Air-Energy	investment	29.72	$/kWh	25	System integration	p.59 (p.81)	10	24	2030
Zn-Air-Energy	investment	34.2	$/kWh	25	EPC	p.59 (p.81)	10	24	2030
Zn-Air-Energy	investment	39.33	$/kWh	25	Project Development	p.59 (p.81)	10	24	2030
Zn-Air-Power	investment	21.21	$/kW	25	Grid integration	p.59 (p.81)	10	24	2030
Zn-Air-Energy	FOM	0.32336	$/kWh-year	25	derived	0.43 % of SB	10	24	2030
Zn-Air-Power	FOM	23	$/kW-year	25		30% assumed of power components every 10 years, Table 4.22	10	24	2030
Zn-Air-Energy	decommissioning	0	$/kWh	25		p.59 (p.81)	10	24	2030
Zn-Air-Power	efficiency	0.793725393		25	(0.63)^0.5, efficiency is not RTE but single way AC-store conversion	p.59 (p.81), Table 4.25,	10	24	2030
Zn-Air-Power	lifetime	25	years	25		p.59 (p.81)	10	24	2030
Zn-Air-Energy	lifetime	25	years	25		p.59 (p.81)	10	24	2030
Zn-Air-Energy	investment	94	$/kWh	25	DC storage block	p.59 (p.81), Table 4.12	10	24	2021
Zn-Air-Energy	investment	19	$/kWh	25	DC storage BOS	p.59 (p.81), Table 4.12	10	24	2021
Zn-Air-Power	investment	117.65	$/kW	25	Power Equipment	p.59 (p.81)	10	24	2021
Zn-Air-Power	investment	5.82	$/kW	25	Controll and Communication	p.59 (p.81)	10	24	2021
Zn-Air-Energy	investment	29.72	$/kWh	25	System integration	p.59 (p.81)	10	24	2021
Zn-Air-Energy	investment	34.2	$/kWh	25	EPC	p.59 (p.81)	10	24	2021
Zn-Air-Energy	investment	39.33	$/kWh	25	Project Development	p.59 (p.81)	10	24	2021
Zn-Air-Power	investment	21.21	$/kW	25	Grid integration	p.59 (p.81)	10	24	2021
Zn-Air-Energy	FOM	0.4042	$/kWh-year	25	derived	0.43 % of SB	10	24	2021
Zn-Air-Power	FOM	27	$/kW-year	25		30% assumed of power components every 10 years, Table 4.22	10	24	2021
Zn-Air-Energy	decommissioning	0	$/kWh	25		p.59 (p.81)	10	24	2021
Zn-Air-Power	efficiency	0.768114575		25	(0.59)^0.5, efficiency is not RTE but single way AC-store conversion	p.59 (p.81), Table 4.25,	10	24	2021
Zn-Air-Power	lifetime	25	years	25		p.59 (p.81)	10	24	2021
Zn-Air-Energy	lifetime	25	years	25		p.59 (p.81)	10	24	2021
Compressed-Air-Adiabatic-Energy	investment	6.11	$/kWh	25	Cavern Storage	p.64 (p.86)	1000	24	2030
Compressed-Air-Adiabatic-Power	investment	1061	$/kW	25	Turbine, Compressor, BOP, EPC Management	p.59 (p.81)	1000	24	2030
Compressed-Air-Adiabatic-Energy	FOM	0.026273	$/kWh-year	25	derived	0.43 % of SB, 4.5.2.1 Fixed O&M, p.62 (p.84)	1000	24	2030
Compressed-Air-Adiabatic-Power	FOM	9.83	$/kW-year	25		p.64 (p.86) Figure 4.14	1000	24	2030
Compressed-Air-Adiabatic-Power	efficiency	0.721110255		25	AC-AC efficiency at transformer level, 0.52^0.5	p.59 (p.81)	1000	24	2030
Compressed-Air-Adiabatic-Power	lifetime	60	years	25		p.59 (p.81)	1000	24	2030
Compressed-Air-Adiabatic-Energy	lifetime	60	years	25		p.59 (p.81)	1000	24	2030
Compressed-Air-Adiabatic-Energy	investment	6.11	$/kWh	25	Cavern Storage	p.64 (p.86)	1000	24	2021
Compressed-Air-Adiabatic-Power	investment	1061	$/kW	25	Turbine, Compressor, BOP, EPC Management	p.59 (p.81)	1000	24	2021
Compressed-Air-Adiabatic-Energy	FOM	0.026273	$/kWh-year	25	derived	0.43 % of SB, 4.5.2.1 Fixed O&M, p.62 (p.84)	1000	24	2021
Compressed-Air-Adiabatic-Power	FOM	9.83	$/kW-year	25		p.64 (p.86) Figure 4.14	1000	24	2021
Compressed-Air-Adiabatic-Power	efficiency	0.721110255		25	AC-AC efficiency at transformer level, 0.52^0.5	p.59 (p.81)	1000	24	2021
Compressed-Air-Adiabatic-Power	lifetime	60	years	25		p.59 (p.81)	1000	24	2021
Compressed-Air-Adiabatic-Energy	lifetime	60	years	25		p.59 (p.81)	1000	24	2021
Pumped-Storage-Hydro-Energy	investment	64	$/kWh	25	Reservoir Construction & Infrastructure	p.68 (p.90)	10	24	2030
Pumped-Storage-Hydro-Power	investment	623	$/kW	25	Powerhouse Construction & Infrastructure	p.68 (p.90)	10	24	2030
Pumped-Storage-Hydro-Power	investment	392	$/kW	25	Electromechanical	p.68 (p.90)	10	24	2030
Pumped-Storage-Hydro-Power	investment	551.67	$/kW	25	Contigency Fee	p.68 (p.90)	10	24	2030
Pumped-Storage-Hydro-Energy	FOM	0.2752	$/kWh-year	25	derived	0.43 % of SB	10	24	2030
Pumped-Storage-Hydro-Power	FOM	15.59	$/kW-year	25		Figure 4.16	10	24	2030
Pumped-Storage-Hydro-Power	efficiency	0.894427191		25	AC-AC efficiency at transformer level, 0.8^0.5	p.68 (p.90)	10	24	2030
Pumped-Storage-Hydro-Power	lifetime	60	years	25		p.68 (p.90)	10	24	2030
Pumped-Storage-Hydro-Energy	lifetime	60	years	25		p.68 (p.90)	10	24	2030
Pumped-Storage-Hydro-Energy	investment	64	$/kWh	25	Reservoir Construction & Infrastructure	p.68 (p.90)	10	24	2021
Pumped-Storage-Hydro-Power	investment	623	$/kW	25	Powerhouse Construction & Infrastructure	p.68 (p.90)	10	24	2021
Pumped-Storage-Hydro-Power	investment	392	$/kW	25	Electromechanical	p.68 (p.90)	10	24	2021
Pumped-Storage-Hydro-Power	investment	551.67	$/kW	25	Contigency Fee	p.68 (p.90)	10	24	2021
Pumped-Storage-Hydro-Energy	FOM	0.2752	$/kWh-year	25	derived	0.43 % of SB	10	24	2021
Pumped-Storage-Hydro-Power	FOM	15.59	$/kW-year	25		Figure 4.16	10	24	2021
Pumped-Storage-Hydro-Power	efficiency	0.894427191		25	AC-AC efficiency at transformer level, 0.8^0.5	p.68 (p.90)	10	24	2021
Pumped-Storage-Hydro-Power	lifetime	60	years	25		p.68 (p.90)	10	24	2021
Pumped-Storage-Hydro-Energy	lifetime	60	years	25		p.68 (p.90)	10	24	2030
Gravity-Brick-Energy	investment	148.75	$/kWh	25	Gravitational Capital (SB+BOS)	p.71 (p.94), text at the bottom speaks about 15% cost reduction for 2030 compared to 2021	1000	24	2030
Gravity-Brick-Power	investment	466	$/kW	25	Power Equipment	p.71 (p.94), text at the bottom speaks about 0% cost reduction for 2030 compared to 2021	1000	24	2030
Gravity-Brick-Energy	investment	27.73	$/kWh	25	EPC Fee, Project Development, Grid integration	p.80 (p.102), Figure 4.18	1000	24	2030
Gravity-Brick-Power	FOM	47	$/kW-year	25		p.77 (p.99), Table 4.35	1000	24	2030
Gravity-Brick-Power	efficiency	0.92736185		25	AC-AC efficiency at transformer level, 0.86^0.5	p.77 (p.99), Table 4.36	1000	24	2030
Gravity-Brick-Power	lifetime	41.7	years	25		p.77 (p.99), Table 4.36	1000	24	2030
Gravity-Brick-Energy	lifetime	41.7	years	25		p.77 (p.99), Table 4.36	1000	24	2030
Gravity-Brick-Energy	investment	175	$/kWh	25	Gravitational Capital (SB+BOS)	p.75 (p.97), Table 4.32	1000	24	2021
Gravity-Brick-Power	investment	466	$/kW	25	Power Equipment	p.74 (p.96), Table 4.31	1000	24	2021
Gravity-Brick-Energy	investment	31.7	$/kWh	25	EPC Fee, Project Development, Grid integration	p.80 (p.102), Figure 4.18	1000	24	2021
Gravity-Brick-Power	FOM	47	$/kW-year	25		p.77 (p.99), Table 4.35	1000	24	2021
Gravity-Brick-Power	efficiency	0.92736185		25	AC-AC efficiency at transformer level, 0.86^0.5	p.77 (p.99), Table 4.36	1000	24	2021
Gravity-Brick-Power	lifetime	41.7	years	25		p.77 (p.99), Table 4.36	1000	24	2021
Gravity-Brick-Energy	lifetime	41.7	years	25		p.77 (p.99), Table 4.36	1000	24	2021
Gravity-Water-Aboveground-Energy	investment	108.8	$/kWh	25	Gravitational Capital (SB+BOS)	p.71 (p.94), text at the bottom speaks about 15% cost reduction for 2030 compared to 2021	1000	24	2030
Gravity-Water-Aboveground-Energy	investment	410	$/kW	25	Power Equipment	p.71 (p.94), text at the bottom speaks about 0% cost reduction for 2030 compared to 2021	1000	24	2030
Gravity-Water-Aboveground-Power	investment	27.73	$/kWh	25	EPC Fee, Project Development, Grid integration	p.80 (p.102), Figure 4.18	1000	24	2030
Gravity-Water-Aboveground-Power	FOM	16	$/kW-year	25		p.77 (p.99), Table 4.35	1000	24	2030
Gravity-Water-Aboveground-Energy	efficiency	0.901387819		25	AC-AC efficiency at transformer level, ((0.785+0.84)/2)^0.5	p.77 (p.99), Table 4.37	1000	24	2030
Gravity-Water-Aboveground-Energy	lifetime	60	years	25		p.77 (p.99), Table 4.37	1000	24	2030
Gravity-Water-Aboveground-Energy	lifetime	60	years	25		p.77 (p.99), Table 4.37	1000	24	2030
Gravity-Water-Aboveground-Power	investment	128	$/kWh	25	Gravitational Capital (SB+BOS)	p.75 (p.97), Table 4.32	1000	24	2021
Gravity-Water-Aboveground-Energy	investment	410	$/kW	25	Power Equipment	p.74 (p.96), Table 4.31	1000	24	2021
Gravity-Water-Aboveground-Power	investment	31.7	$/kWh	25	EPC Fee, Project Development, Grid integration	p.80 (p.102), Figure 4.18	1000	24	2021
Gravity-Water-Aboveground-Energy	FOM	16	$/kW-year	25		p.77 (p.99), Table 4.35	1000	24	2021
Gravity-Water-Aboveground-Power	efficiency	0.901387819		25	AC-AC efficiency at transformer level, ((0.785+0.84)/2)^0.5	p.77 (p.99), Table 4.37	1000	24	2021
Gravity-Water-Aboveground-Power	lifetime	60	years	25		p.77 (p.99), Table 4.37	1000	24	2021
Gravity-Water-Aboveground-Energy	lifetime	60	years	25		p.77 (p.99), Table 4.37	1000	24	2021
Gravity-Water-Underground-Energy	investment	79.9	$/kWh	25	Gravitational Capital (SB+BOS)	p.71 (p.94), text at the bottom speaks about 15% cost reduction for 2030 compared to 2021	1000	24	2030
Gravity-Water-Underground-Energy	investment	1015	$/kW	25	Power Equipment	p.71 (p.94), text at the bottom speaks about 0% cost reduction for 2030 compared to 2021	1000	24	2030
Gravity-Water-Underground-Power	investment	27.73	$/kWh	25	EPC Fee, Project Development, Grid integration	p.80 (p.102), Figure 4.18	1000	24	2030
Gravity-Water-Underground-Power	FOM	16	$/kW-year	25		p.77 (p.99), Table 4.35	1000	24	2030
Gravity-Water-Underground-Energy	efficiency	0.901387819		25	AC-AC efficiency at transformer level, ((0.785+0.84)/2)^0.5	p.77 (p.99), Table 4.37	1000	24	2030
Gravity-Water-Underground-Energy	lifetime	60	years	25		p.77 (p.99), Table 4.37	1000	24	2030
Gravity-Water-Underground-Energy	lifetime	60	years	25		p.77 (p.99), Table 4.37	1000	24	2030
Gravity-Water-Underground-Power	investment	94	$/kWh	25	Gravitational Capital (SB+BOS)	p.75 (p.97), Table 4.32	1000	24	2021
Gravity-Water-Underground-Energy	investment	1015	$/kW	25	Power Equipment	p.74 (p.96), Table 4.31	1000	24	2021
Gravity-Water-Underground-Power	investment	31.7	$/kWh	25	EPC Fee, Project Development, Grid integration	p.80 (p.102), Figure 4.18	1000	24	2021
Gravity-Water-Underground-Energy	FOM	16	$/kW-year	25		p.77 (p.99), Table 4.35	1000	24	2021
Gravity-Water-Underground-Power	efficiency	0.901387819		25	AC-AC efficiency at transformer level, ((0.785+0.84)/2)^0.5	p.77 (p.99), Table 4.37	1000	24	2021
Gravity-Water-Underground-Power	lifetime	60	years	25		p.77 (p.99), Table 4.37	1000	24	2021
Gravity-Water-Underground-Energy	lifetime	60	years	25		p.77 (p.99), Table 4.37	1000	24	2021
Hydrogen-Power	investment	425	$/kW	25	Fuel Cell	p.113 (p.135)	10	24	2030
Hydrogen-Power	investment	350	$/kW	25	Electrolyzer	p.113 (p.135)	10	24	2030
Hydrogen-Energy	investment	5.36	$/kWh	25	Cavern Storage	p.113 (p.135)	10	24	2030
Hydrogen-Power	investment	39.3	$/kW	25	Compressor	p.113 (p.135)	10	24	2030
Hydrogen-Energy	investment	39	$/kW	25	Inverter	p.113 (p.135)	10	24	2030
Hydrogen-Power	investment	84	$/kW	25	Rectifier	p.113 (p.135)	10	24	2030
Hydrogen-Power	investment	1.06	$/kW	25	Controll and Communication	p.113 (p.135)	10	24	2030
Hydrogen-Power	investment	16.3	$/kW	25	Grid integration	p.113 (p.135)	10	24	2030
Hydrogen-Energy	FOM	0.023048	$/kWh-year	25	derived	0.43 % of SB, =(C38+C39)*0.43/4	10	24	2030
Hydrogen-Power	FOM	4.9405	$/kW-year	25	derived	30% assumed of power components every 10 years, =(C45+C41+C40)*0.3+1.94	10	24	2030
Hydrogen-Power	efficiency	0.69629		25	Electrolyzer	p.111 (p.133), include inverter 0.98 & transformer efficiency 0.98	10	24	2030
Hydrogen-Power	efficiency	0.4869228		25	Fuel Cell	p.111 (p.133), include inverter 0.98 & transformer efficiency 0.98	10	24	2030
Hydrogen-Power	lifetime	30	years	25		p.111 (p.133)	10	24	2030
Hydrogen-Energy	lifetime	30	years	25		p.111 (p.133)	10	24	2030
Hydrogen-Power	investment	1320	$/kW	25	Fuel Cell	p.113 (p.135)	10	24	2021
Hydrogen-Power	investment	1316	$/kW	25	Electrolyzer	p.113 (p.135)	10	24	2021
Hydrogen-Energy	investment	5.36	$/kWh	25	Cavern Storage	p.113 (p.135)	10	24	2021
Hydrogen-Power	investment	39.3	$/kW	25	Compressor	p.113 (p.135)	10	24	2021
Hydrogen-Energy	investment	67	$/kW	25	Inverter	p.113 (p.135)	10	24	2021
Hydrogen-Power	investment	130	$/kW	25	Rectifier	p.113 (p.135)	10	24	2021
Hydrogen-Power	investment	1.5	$/kW	25	Controll and Communication	p.113 (p.135)	10	24	2021
Hydrogen-Power	investment	19.89	$/kW	25	Grid integration	p.113 (p.135)	10	24	2021
Hydrogen-Energy	FOM	0.023048	$/kWh-year	25	derived	0.43 % of SB, =(C38+C39)*0.43/4	10	24	2021
Hydrogen-Power	FOM	12.9428	$/kW-year	25	derived	30% assumed of power components every 10 years, =(C45+C41+C40)*0.3+1.94	10	24	2021
Hydrogen-Power	efficiency	0.69629		25	Electrolyzer	p.111 (p.133), include inverter 0.98 & transformer efficiency 0.98	10	24	2021
Hydrogen-Power	efficiency	0.4869228		25	Fuel Cell	p.111 (p.133), include inverter 0.98 & transformer efficiency 0.98	10	24	2021
Hydrogen-Power	lifetime	30	years	25		p.111 (p.133)	10	24	2021
Hydrogen-Energy	lifetime	30	years	25		p.111 (p.133)	10	24	2021
Pumped-Heat-Energy	investment	4.6	$/kWh	25	Molten Salt based SB and BOS	p.92 (p.114)			2030
Pumped-Heat-Power	investment	1454	$/kW	25	Power Equipment	p.92 (p.114)			2030
Pumped-Heat-Energy	investment	5.36	$/kWh	25	EPC fee	p.92 (p.114)			2030
Pumped-Heat-Energy	investment	0.996	$/kWh	25	Project Development	p.92 (p.114)			2030
Pumped-Heat-Energy	investment	1.992	$/kWh	25	Grid integration	p.92 (p.114)			2030
Pumped-Heat-Energy	FOM	0.01978	$/kWh-year	25	not provided, calculated as for hydrogen	p.103 (p.125)			2030
Pumped-Heat-Power	FOM	6.2522	$/kW-year	25	not provided, calculated as for hydrogen	p.103 (p.125)			2030
Pumped-Heat-Power	efficiency	0.62		25	RTE, assume 99% for charge, and other for discharge	p.107 (p.129)			2030
Pumped-Heat-Power	lifetime	33	years	25		p.107 (p.129)			2030
Pumped-Heat-Energy	lifetime	33	years	25		p.107 (p.129)			2030
Pumped-Heat-Energy	investment	5.4	$/kWh	25	Molten Salt based SB and BOS	p.92 (p.114)			2021
Pumped-Heat-Power	investment	1532	$/kW	25	Power Equipment	p.92 (p.114)			2021
Pumped-Heat-Energy	investment	19.89	$/kWh	25	EPC fee	p.92 (p.114)			2021
Pumped-Heat-Energy	investment	2.529	$/kWh	25	Project Development	p.92 (p.114)			2021
Pumped-Heat-Energy	investment	5.058	$/kWh	25	Grid integration	p.92 (p.114)			2021
Pumped-Heat-Energy	FOM	0.02322	$/kWh-year	25	not provided, calculated as for hydrogen	p.103 (p.125)			2021
Pumped-Heat-Power	FOM	6.5876	$/kW-year	25	not provided, calculated as for hydrogen	p.103 (p.125)			2021
Pumped-Heat-Power	efficiency	0.6		25	RTE, assume 99% for charge, and other for discharge	p.107 (p.129)			2021
Pumped-Heat-Power	lifetime	30	years	25		p.107 (p.129)			2021
Pumped-Heat-Energy	lifetime	30	years	25		p.107 (p.129)			2021
Liquid-Air-Energy	investment	133	$/kWh	25	Liquid Air SB and BOS	p.98 (p.120)			2030
Liquid-Air-Power	investment	908	$/kW	25	Power Equipment	p.98 (p.120)			2030
Liquid-Air-Energy	investment	7	$/kWh	25	EPC fee	p.98 (p.120)			2030
Liquid-Air-Energy	investment	27	$/kWh	25	Project Development	p.98 (p.120)			2030
Liquid-Air-Energy	investment	11.3	$/kWh	25	Grid integration	p.98 (p.120)			2030
Liquid-Air-Energy	FOM	0.5719	$/kWh-year	25	not provided, calculated as for hydrogen	p 104 (p.126)			2030
Liquid-Air-Power	FOM	3.9044	$/kW-year	25	not provided, calculated as for hydrogen	p 104 (p.126)			2030
Liquid-Air-Power	efficiency	0.545		25	RTE, assume 99% for charge, and other for discharge	p.107 (p.129)			2030
Liquid-Air-Power	lifetime	35	years	25		p.107 (p.129)			2030
Liquid-Air-Energy	lifetime	35	years	25		p.107 (p.129)			2030
Liquid-Air-Energy	investment	157	$/kWh	25	Liquid Air SB and BOS	p.98 (p.120)			2021
Liquid-Air-Power	investment	956	$/kW	25	Power Equipment	p.98 (p.120)			2021
Liquid-Air-Energy	investment	8	$/kWh	25	EPC fee	p.98 (p.120)			2021
Liquid-Air-Energy	investment	30	$/kWh	25	Project Development	p.98 (p.120)			2021
Liquid-Air-Energy	investment	11.3	$/kWh	25	Grid integration	p.98 (p.120)			2021
Liquid-Air-Energy	FOM	0.6751	$/kWh-year	25	not provided, calculated as for hydrogen	p 104 (p.126)			2021
Liquid-Air-Power	FOM	4.1108	$/kW-year	25	not provided, calculated as for hydrogen	p 104 (p.126)			2021
Liquid-Air-Power	efficiency	0.525		25	RTE, assume 99% for charge, and other for discharge	p.107 (p.129)			2021
Liquid-Air-Power	lifetime	35	years	25		p.107 (p.129)			2021
Liquid-Air-Energy	lifetime	35	years	25		p.107 (p.129)			2021
Sand-Energy	investment	5.78	$/kWh	25	SB and BOS, 0.85 of 2021 value	p.100 (p.122)	1000	24	2030
Sand-Power	investment	808.45	$/kW	25	Power Equipment, 0.95 of 2021 value	p.100 (p.122)	1000	24	2030
Sand-Energy	investment	1.734	$/kWh	25	EPC fee, Project Development, Grid integration	p.98 (p.120)	1000	24	2030
Sand-Energy	FOM	0.024854	$/kWh-year	25	not provided, calculated as for hydrogen	p 104 (p.126)	1000	24	2030
Sand-Power	FOM	3.476335	$/kW-year	25	not provided, calculated as for hydrogen	p 104 (p.126)	1000	24	2030
Sand-Power	efficiency	0.52		25	RTE, assume 99% for charge, and other for discharge	p.107 (p.129)	1000	24	2030
Sand-Power	lifetime	35	years	25		p.107 (p.129)	1000	24	2030
Sand-Energy	lifetime	35	years	25		p.107 (p.129)	1000	24	2030
Sand-Energy	investment	6.8	$/kWh	25	SB and BOS	p.101 (p.123)	1000	24	2021
Sand-Power	investment	851	$/kW	25	Power Equipment	p.101 (p.123)	1000	24	2021
Sand-Energy	investment	2.04	$/kWh	25	EPC fee, Project Development, Grid integration	p.101 (p.123)	1000	24	2021
Sand-Energy	FOM	0.02924	$/kWh-year	25	not provided, calculated as for hydrogen	p.100 (p.122)	1000	24	2021
Sand-Power	FOM	3.6593	$/kW-year	25	not provided, calculated as for hydrogen	p 104 (p.126)	1000	24	2021
Sand-Power	efficiency	0.5		25	RTE, assume 99% for charge, and other for discharge	p.107 (p.129)	1000	24	2021
Sand-Power	lifetime	35	years	25		p.107 (p.129)	1000	24	2021
Sand-Energy	lifetime	35	years	25		p.107 (p.129)	1000	24	2021
HighT-Molten-Salt-Energy	investment	81.175	$/kWh	25	SB and BOS, 0.85 of 2021 value	p.98 (p.120)	1000	24	2030
HighT-Molten-Salt-Power	investment	808.45	$/kW	25	Power Equipment, 0.95 of 2021 value	p.98 (p.120)	1000	24	2030
HighT-Molten-Salt-Energy	investment	24.3525	$/kWh	25	EPC fee, Project Development, Grid integration	p.98 (p.120)	1000	24	2030
HighT-Molten-Salt-Energy	FOM	0.3490525	$/kWh-year	25	not provided, calculated as for hydrogen	p 104 (p.126)	1000	24	2030
HighT-Molten-Salt-Power	FOM	3.476335	$/kW-year	25	not provided, calculated as for hydrogen	p 104 (p.126)	1000	24	2030
HighT-Molten-Salt-Power	efficiency	0.44		25	RTE, assume 99% for charge, and other for discharge	p.107 (p.129)	1000	24	2030
HighT-Molten-Salt-Power	lifetime	35	years	25		p.107 (p.129)	1000	24	2030
HighT-Molten-Salt-Energy	lifetime	35	years	25		p.107 (p.129)	1000	24	2030
HighT-Molten-Salt-Energy	investment	95.5	$/kWh	25	SB and BOS	p.101 (p.123)	1000	24	2021
HighT-Molten-Salt-Power	investment	1029	$/kW	25	Power Equipment	p.101 (p.123)	1000	24	2021
HighT-Molten-Salt-Energy	investment	28.65	$/kWh	25	EPC fee, Project Development, Grid integration	p.101 (p.123)	1000	24	2021
HighT-Molten-Salt-Energy	FOM	0.41065	$/kWh-year	25	not provided, calculated as for hydrogen	p 104 (p.126)	1000	24	2021
HighT-Molten-Salt-Power	FOM	4.4247	$/kW-year	25	not provided, calculated as for hydrogen	p 104 (p.126)	1000	24	2021
HighT-Molten-Salt-Power	efficiency	0.42		25	RTE, assume 99% for charge, and other for discharge	p.107 (p.129)	1000	24	2021
HighT-Molten-Salt-Power	lifetime	35	years	25		p.107 (p.129)	1000	24	2021
HighT-Molten-Salt-Energy	lifetime	35	years	25		p.107 (p.129)	1000	24	2021
LowT-Molten-Salt-Energy	investment	50.065	$/kWh	25	SB and BOS, 0.85 of 2021 value	p.98 (p.120)	1000	24	2030
LowT-Molten-Salt-Power	investment	808.45	$/kW	25	Power Equipment, 0.95 of 2021 value	p.98 (p.120)	1000	24	2030
LowT-Molten-Salt-Energy	investment	15.0195	$/kWh	25	EPC fee, Project Development, Grid integration	p.98 (p.120)	1000	24	2030
LowT-Molten-Salt-Energy	FOM	0.2152795	$/kWh-year	25	not provided, calculated as for hydrogen	p 104 (p.126)	1000	24	2030
LowT-Molten-Salt-Power	FOM	3.476335	$/kW-year	25	not provided, calculated as for hydrogen	p 104 (p.126)	1000	24	2030
LowT-Molten-Salt-Power	efficiency	0.534		25	RTE, assume 99% for charge, and other for discharge	p.107 (p.129)	1000	24	2030
LowT-Molten-Salt-Power	lifetime	35	years	25		p.107 (p.129)	1000	24	2030
LowT-Molten-Salt-Energy	lifetime	35	years	25		p.107 (p.129)	1000	24	2030
LowT-Molten-Salt-Energy	investment	58.9	$/kWh	25	Molten Salt SB and BOS	p.101 (p.123)	1000	24	2021
LowT-Molten-Salt-Power	investment	834.6	$/kW	25	Power Equipment	p.101 (p.123)	1000	24	2021
LowT-Molten-Salt-Energy	investment	17.67	$/kWh	25	EPC fee	p.101 (p.123)	1000	24	2021
LowT-Molten-Salt-Energy	FOM	0.25327	$/kWh-year	25	not provided, calculated as for hydrogen	p 104 (p.126)	1000	24	2021
LowT-Molten-Salt-Power	FOM	3.58878	$/kW-year	25	not provided, calculated as for hydrogen	p 104 (p.126)	1000	24	2021
LowT-Molten-Salt-Power	efficiency	0.514		25	RTE, assume 99% for charge, and other for discharge	p.107 (p.129)	1000	24	2021
LowT-Molten-Salt-Power	lifetime	35	years	25		p.107 (p.129)	1000	24	2021
LowT-Molten-Salt-Energy	lifetime	35	years	25		p.107 (p.129)	1000	24	2021
Concrete-Energy	investment	20.74	$/kWh	25	SB and BOS, 0.85 of 2021 value	p.98 (p.120)	1000	24	2030
Concrete-Power	investment	808.45	$/kW	25	Power Equipment, 0.95 of 2021 value	p.98 (p.120)	1000	24	2030
Concrete-Energy	investment	6.222	$/kWh	25	EPC fee, Project Development, Grid integration	p.98 (p.120)	1000	24	2030
Concrete-Energy	FOM	0.089182	$/kWh-year	25	not provided, calculated as for hydrogen	p 104 (p.126)	1000	24	2030
Concrete-Power	FOM	3.476335	$/kW-year	25	not provided, calculated as for hydrogen	p 104 (p.126)	1000	24	2030
Concrete-Power	efficiency	0.43		25	RTE, assume 99% for charge, and other for discharge	p.107 (p.129)	1000	24	2030
Concrete-Power	lifetime	35	years	25		p.107 (p.129)	1000	24	2030
Concrete-Energy	lifetime	35	years	25		p.107 (p.129)	1000	24	2030
Concrete-Energy	investment	24.4	$/kWh	25	Molten Salt SB and BOS	p.101 (p.123)	1000	24	2021
Concrete-Power	investment	1029.6	$/kW	25	Power Equipment	p.101 (p.123)	1000	24	2021
Concrete-Energy	investment	8	$/kWh	25	EPC fee	p.101 (p.123)	1000	24	2021
Concrete-Energy	FOM	0.10492	$/kWh-year	25	not provided, calculated as for hydrogen	p 104 (p.126)	1000	24	2021
Concrete-Power	FOM	4.42728	$/kW-year	25	not provided, calculated as for hydrogen	p 104 (p.126)	1000	24	2021
Concrete-Power	efficiency	0.41		25	RTE, assume 99% for charge, and other for discharge	p.107 (p.129)	1000	24	2021
Concrete-Power	lifetime	35	years	25		p.107 (p.129)	1000	24	2021
Concrete-Energy	lifetime	35	years	25		p.107 (p.129)	1000	24	2021